## Worksheet
TVH 336-01/01Z-1058
| Lever angle adjustable in 10° steps Design to EN 50041 Thermoplastic enclosure suitable for elevators Double-insulated | Good resistance to oil and petroleum spirit Wide range of alternative actuators Actuator heads can be repositioned by 4 x 90° 1 Cable entry M 20 x 1.5
Ordering data
Product type description | 滚轮摇杆 - 橡胶滚轮 Ø 50 mm
Article number (order number) | 151088766
eCl@ss number, version 12.0 | 27-27-26-01
eCl@ss number, version 11.0 | 27-27-26-01
eCl@ss number, version 9.0 | 27-27-26-01
ETIM number, version 7.0 | EC000030
ETIM number, version 6.0 | EC000030
Approvals - Standards
Certificates | CCC
General data
Housing construction form | 标准结构设计
Actuator type to EN 50041 | A
Housing material | 塑料，玻璃纤维增强
Lever material | 金属薄膜
Gross weight | 195 g
General data - Features
Suitable for elevators | 是
<table><tr><td>Safety classification</td></tr></table>
Vorschriften | BG-GS-ET-15 EN ISO 13849-1 EN IEC 60947-5-1
Mission time | 20 Year(s)
Safety classification - Safety outputs
B10D Normally-closed contact (NC) | 20,000,000 Operations
Mechanical data
Actuating element | 滚轮摇杆
Roller material | 橡胶
Mechanical life, minimum | 30,000,000 Operations
Actuating speed, maximum | 2.5 m/s
Note (Actuating speed) | 操作角度30°至开关轴的操动速度
Note (Switchover time) | 符合操动速度的切换时间
Actuating torque, minimum | 0.3 Nm
Mechanical data - Connection technique
Termination | 螺丝端子 M20 x 1.5
Cable section, minimum | .75 mm²
Cable section, maximum | 2.5 mm²
Note | 包括导体套管在内的所有指标。
Mechanical data - Dimensions
Length of sensor | 38 mm
Width of sensor | 40.5 mm
Height of sensor | 144.5 mm
Ambient conditions
Ambient temperature | -30 ... +80 °C
Ambient conditions - Insulation values
Rated impulse withstand voltage Uimp | 6 kV
Electrical data
Thermal test current | 10 A
Required rated short-circuit current | 1,000 A
Utilisation category AC-15 | 230 VAC
Utilisation category AC-15 | 4 A
Utilisation category DC-13 | 24 VDC
Utilisation category DC-13 | 4 A
Switching principle | 缓动
Bounce duration, maximum | 2 ms
Maximale Schalthäufigkeit | 5,000 /h
Material of the contacts, electrical | 银
Schmersal India Pvt. Ltd., Plot No - G-7/1, Ranjangaon MIDC, Tal. - Shirur, Dist.- Pune 412 220
所涉及的详细信息和数据已经过仔细检查。 图像可能与原始图像有所不同。 您可在说明书中进一步获得技术数据。 可能会有技术修改和错误。
生成日期 2025/3/29 上午1:01