## Worksheet
IFL 2-12M-01P
Metal enclosure DC 3-wire miniature body Design M12
Ordering data
Product type description | IFL 2-12M-01P
Article number (order number) | 101097202
EAN (European Article Number) | 4030661086736
eCl@ss number, version 12.0 | 27-27-40-01
eCl@ss number, version 11.0 | 27-27-01-01
eCl@ss number, version 9.0 | 27-27-01-01
ETIM number, version 7.0 | EC002714
ETIM number, version 6.0 | EC002714
General data
Standards | DIN VDE 0660-208 EN IEC 60947-5-2
Housing construction form | silindir, dişli
Installation conditions (mechanical) | bir hizada
Housing material | Pirinç (Me)
Housing coating material | nikel kaplamalı
Active area | Plastik
Material of the nuts | nikel kaplamalı pirinç
Gross weight | 74 g
General data - Features
Integral system diagnostics, status | Evet
Number of cable wires | 3
Mechanical data
Tightening torque of nuts, maximum | 15 Nm
Note (Tightening torque of nuts) | Kabuk çekirdek yüzeyinde: max. 500 Ncm
Mechanical data - Switching distances
Nominal switching distance Sn | 2 mm
Note (switching distance) | All switching distances in accordance EN IEC 60947-5-2
Mechanical data - Connection technique
Length of cable | 2 m
Termination | Kablo
Wire cross-section | 0,14 mm2
Material of the Cable mantle | PVC
Mechanical data - Dimensions
ISO thread of the sensor | M12
width across flats | 17 BK
Length of sensor | 31,5 mm
Ambient conditions
Degree of protection | IP67
Ambient temperature | -25 ... +70 °C
Resistance to vibrations | 10 … 55 Hz, Genlik 1 mm
Restistance to shock | 30 g / 11 ms
Protection class | 0
Electrical data
Type of voltage range | DC
No-load supply current I0, typical | 3 mA
Rated operating voltage | 10 ... 30 VDC
Operating current | 200 mA
Switching element | Açıcı düzen (NC)
Protection circuit integrated | Endüktif girişim koruması ters kutuplamaya karşı koruma Aşırı yük koruması Nominal max. sigorta değeri
Switching frequency, approx. | 1.000 Hz
Electrical data - Digital Output
Voltage drop Ud, maximum | 1,2 V
Current at Voltage drop Ud | 0,2 A
Design of control elements | p-tipi
Status indication
Note (Integral System Diagnostics, status ) | sarı LED
Schmersal India Pvt. Ltd., Plot No - G-7/1, Ranjangaon MIDC, Tal. - Shirur, Dist.- Pune 412 220
Veriler ve ayrıntılar dikkatli bir şekilde kontrol edilmişlerdir. Görüntüler orijinalden farklı olabilir. Daha fazla teknik veri kılavuzda bulunabilir. Teknik değişiklikler ve hatalar olabilir.
Udarbejdet d. 24.04.2025 15:25