## Worksheet
AZM201BZ-I1-ST-T-AS-A-P
| Thermoplastic enclosure High holding force 2000 40 mm x 244 mm x 50 mm Interlock with protection against incorrect locking. Double-insulated | Long life Integrated AS-Interface Solenoid interlock with integrated AS-i Safety Interface Universal repeatedly teachable or individual coding because of the RFID technology I-variants with coding level HIGH to ISO 14119
Ordering data
Product type description | AZM201BZ-I1-ST-T-AS-A-P
Article number (order number) | 103025872
EAN (European Article Number) | 4030661524306
eCl@ss number, version 12.0 | 27-27-26-03
eCl@ss number, version 11.0 | 27-27-26-03
eCl@ss number, version 9.0 | 27-27-26-03
ETIM number, version 7.0 | EC002593
ETIM number, version 6.0 | EC002593
Approvals - Standards
Certificates | TÜV cULus ASi-SaW FCC IC ANATEL
General data
Standards | EN IEC 62026-2 EN ISO 13849-1 EN ISO 14119 EN IEC 60947-5-3 EN IEC 61508
Coding | Individuele codering
Coding level according to EN ISO 14119 | hoog
Working principle | RFID
Frequency band RFID | 125 kHz
Transmitter output RFID, maximum | -6 dB/m
Housing material | Kunststof, glasvezelversterkte thermoplast
Reaction time, maximum | 100 ms
Duration of risk, maximum | 200 ms
Gross weight | 540 g
General data - Features
Power to lock | Ja
Actuator and interlock combined monitored | Ja
Latching | Ja
Manual release | Ja
Safety functions | Ja
Integral system diagnostics, status | Ja
Number of actuating directions | 2
<table><tr><td>Safety classification</td></tr></table>
Vorschriften | EN ISO 13849-1 EN IEC 61508
Safety classification - Interlocking function
Performance Level, up to | e
Category | 4
PFH value | 1,81 x 10⁻⁹ /h
PFD value | 1,59 x 10⁻⁴
Safety Integrity Level (SIL), suitable for applications in | 3
Mission time | 20 Year(s)
Mechanical data
Mechanical life, minimum | 1.000.000 Operations
Holding force FZh in accordance with EN ISO 14119 | 2.000 N
Note (clamping force FZh) | 1,000 N when used with the AZ/AZM201-B30 actuator, for indoor use.
Holding force Fmax, maximum | 2.600 N
Note (clamping force Fmax) | 1.300 N in Verbindung mit einem Betätiger AZ/AZM201-B30 für Innenanbau.
Latching force | 30 N
Actuating speed, maximum | 0,2 m/s
Type of the fixing screws | 2x M6
Tightening torque of the fixing screws, maximum | 8 Nm
Tightening torque of the fastening screws for the housing cover, minimum | 0,7 Nm
Tightening torque of the fastening screws for the housing cover, maximum | 1 Nm
Note | Torx T10
Mechanical data - Connection technique
Termination | Inbouwstekker M12, 4-polig, A-codering
Mechanical data - Dimensions
Length of sensor | 50 mm
Width of sensor | 40 mm
Height of sensor | 235,5 mm
Ambient conditions
Degree of protection | IP66 IP67
Ambient temperature | -25 ... +60 °C
Storage and transport temperature | -25 ... +85 °C
Relative humidity, maximum | 93 %
Note (Relative humidity) | niet-condenserend geen berijping
Resistance to vibrations | 10 … 150 Hz, Amplitude 0,35 mm
Restistance to shock | 30 g / 11 ms
Protection class | III
Permissible installation altitude above sea level, maximum | 2.000 m
Ambient conditions - Insulation values
Rated insulation voltage Ui | 32 VDC
Rated impulse withstand voltage Uimp | 0,8 kV
Overvoltage category | III
Degree of pollution | 3
Electrical data
Time to readiness, maximum | 4.000 ms
Switching frequency, maximum | 1 Hz
Electrical data - AS Interface
Rated operating voltage | 26,5 ... 31,6 VDC (Protection against polarity reversal)
AS-i Current consumption, maximum | 100 mA
Electrical data - AS-Interface specification
AS-i Specification | Safety-Slave
AS-i Version | V 3.0
AS-i Profile | S-7.B.F.E
AS-i, IO-Code | 0x7
AS-i, ID-Code | 0xB
AS-i, ID-Code1 | 0xF
AS-i, ID-Code2 | 0xE
AS-i Input, Channel 1 | Databits DI 0/DI 1 = dynamische codeoverdracht
AS-i Input, Channel 2 | Databits DI 2/DI 3 = dynamische codeoverdracht
AS-i Outputs, DO 0 | Magneetaansturing
AS-i Outputs, DO 1 | Zonder functie
AS-i Outputs, DO 2 | Zonder functie
AS-i Outputs, DO 3 | Zonder functie
AS-i Parameter bits, P0 | Deur en bediensleutel gedetecteerd
AS-i Parameter bits, P1 | Vergrendeling vergrendeld
AS-i Parameter bits, P2 | Magneetspanning in tolerantiebereik
AS-i Parameter bits, P3 | Toestelfout (FID)
Note (AS-i Parameter bits) | FID: periferiefout
AS-i Input module address | 0
Note (AS-i Input module address) | Vooringesteld op adres 0, wijzigbaar via AS-Interface busmaster of handprogrammer.
Electrical data - Auxiliary voltage
Operating voltage | 24 VDC -15 % / +10 % (stabilised PELV power supply)
Current consumption | 500 mA
Rated operating voltage | 24 VDC
Fuse rating | 4 A
Electrical data - Magnet control
Magnet switch-on time | 100 %
Status indication
Note (LED switching conditions display) | (1) groene/rode LED (AS-i Duo LED): voedingsspanning / communicatiefout / slave-adres = 0 / fout in de randapparatuur gedetecteerd / toestelfout gedetecteerd / manipulatiebeveiliging actief (2) LED rood: apparaatfout (3) gele LED: apparaatstatus
Pin assignment
PIN 1 | AS-Interface +
PIN 2 | Aux - (P)
PIN 3 | AS-Interface -
PIN 4 | Aux + (P)
Scope of delivery
Scope of delivery | Actuator must be ordered separately. Driekantsleutel für AZM 201
Accessory
Recommendation (actuator) | AZ/AZM201-B1 AZ/AZM201-B30
Note
Note voltage AUX DC | stabilised PELV power supply
Schmersal India Pvt. Ltd., Plot No - G-7/1, Ranjangaon MIDC, Tal. - Shirur, Dist.- Pune 412 220
De genoemde gegevens en informatie zijn zorgvuldig gecontroleerd. Afbeeldingen kunnen afwijken van het origineel. Verdere technische gegevens zijn te vinden in de handleiding. Technische wijzigingen en fouten voorbehouden.
Gegenereerd op 29-03-2025 13:01