## Worksheet
ESS21S1
Ordering data
Product type description | ESS21S1
Article number (order number) | 101006385
EAN (European Article Number) | 4030661484983
eCl@ss number, version 12.0 | 27-37-12-43
eCl@ss number, version 11.0 | 27-37-12-43
eCl@ss number, version 9.0 | 27-37-12-43
ETIM number, version 7.0 | EC001029
ETIM number, version 6.0 | EC001029
Approvals - Standards
Certificates | cULus
General data
Standards | EN IEC 60947-5-1 EN IEC 60947-1
Versions | Avainvalintakytkin - etuseinäasennus
Installation conditions (mechanical) | Vapaa
Sealing type | Kalvo Huulitiiviste Muototiivisteet
Material of the cylinder lock | Teräs
Material of the front ring | Alumiini
Colour of the cylinder lock | Hopea
Colour of the front ring | Hopea
Gross weight | 125 g
General data - Features
Latching | Kyllä
Fully insulated | Kyllä
Number of plunger | 1
Number of switch positions | 2
Mechanical data
Unlocking | Palautus vääntämällä
Key withdrawal position | Asento 0
Latching position | oikea
Mechanical lifetime, minimum | 300.000 Operations
Switching angle, right | 90 °
Mounting | asennusslaippa
Tightening torque of the screw | 0,6 Nm
Mechanical data - Dimensions
Diameter of the front ring | 29,5 mm
diameters for the cylinder lock | 22 mm
Mounting diameter | 22,3 mm
Height with key inserted | 60 mm
Thickness, of the front panel, minimum | 1 mm
Thickness of the front panel, maximum | 6 mm
Spacing | 40 x 50 mm
Ambient conditions
Degree of protection | IP65
Ambient temperature | +0 ... +75 °C
Restistance to shock | 30 g / 18 ms
Resistant to vibration | 20 g / 10 ... 150 Hz
Note
Note (General) | Erikoiskotelo tilauksesta
Schmersal India Pvt. Ltd., Plot No - G-7/1, Ranjangaon MIDC, Tal. - Shirur, Dist.- Pune 412 220
Tiedot ja arvot on tarkastettu huolellisesti. Kuvat voivat poiketa alkuperäisestä. Tarkemmat tekniset tiedot löytyvät manuaalista. Pidätämme oikeuden teknisiin muutoksiin ja virheisiin.
Luotu: 14.10.2025 23.50