## Worksheet
SD-Y-POWER
Accessories for series-wiring with serial diagnostics
Ordering data
Product type description | SD-Y-POWER
Article number (order number) | 103009361
EAN (European Article Number) | 4030661469416
eCl@ss number, version 12.0 | 27-44-01-06
eCl@ss number, version 11.0 | 27-44-01-06
eCl@ss number, version 9.0 | 27-44-01-06
ETIM number, version 7.0 | EC002925
ETIM number, version 6.0 | EC002925
Approvals - Standards
Certificates | cULus
General data
Versions | Yアダプター
Connector (electric) | 1 x オスコネクター, 4芯 1 x オスコネクター, 8芯 1 x メスコネクター, 8芯
Gross weight | 50 g
Mechanical data - Dimensions
Length | 54.5 mm
Width | 38 mm
Height | 20 mm
Diameter of the ISO-thread | M12
Ambient conditions
Ambient temperature | -25 ... +75 °C
Electrical data
Rated operating voltage | 30 VDC
Operating current | 4,000 mA
Accessory
Recommendation (product combination) | センサーと電磁ロック付きインターロック
Schmersal India Pvt. Ltd., Plot No - G-7/1, Ranjangaon MIDC, Tal. - Shirur, Dist.- Pune 412 220
データと詳細は完全にチェックされました。画像は元の画像と異なる場合があります。技術的なデータはマニュアルで見られます。技術的に変更されたり、エラーの可能性があります。
Generated on 2025/04/06 23:49