## Worksheet
SSW303HV
| Standstill detection time 7s Fail-safe standstill monitors 3 safety contacts 3 Signalling contacts | Sensor-free detection of standstill by monitoring e.m.f. Direct connection to three-phase motors Motor voltage range 0 ... 690 V
Ordering data
Product type description | SSW303HV
Article number (order number) | 103034847
EAN (European Article Number) | 4030661546421
eCl@ss number, version 12.0 | 27-37-18-19
eCl@ss number, version 11.0 | 27-37-18-19
eCl@ss number, version 9.0 | 27-37-18-19
ETIM number, version 7.0 | EC001449
ETIM number, version 6.0 | EC001449
Approvals - Standards
Certificates | IFA cULus CCC
General data
Standards | EN IEC 62061 EN ISO 13849-1 EN IEC 60947-5-1 EN IEC 60947-5-3 EN IEC 60947-5-5 EN IEC 61508 EN IEC 60204-1 EN IEC 60947-1
Climatic stress | EN 60068-2-78
Housing material | Plástico reforzado con fibra de vidrio
Gross weight | 400 g
General data - Features
Wire breakage detection | Sí
Cross-circuit detection | Sí
Feedback circuit | Sí
Automatic reset function | Sí
Earth connection detection | Sí
Integral system diagnostics, status | Sí
Number of auxiliary contacts | 3
Number of LEDs | 5
Number of safety contacts | 3
<table><tr><td>Safety classification</td></tr></table>
Vorschriften | EN ISO 13849-1 EN IEC 61508
Mission time | 20 Year(s)
Common Cause Failure (CCF), minimum | 65
Stop-Category | 0
<table><tr><td>Safety classification - Relay outputs</td></tr></table>
Performance Level, stop 0, up to | e
Category, Stop 0 | 4
Diagnostic Coverage (DC) Level, Stop 0 | ≥ 99 %
PFH value, Stop 0 | 2,00 x 10⁻⁸ /h
Safety Integrity Level (SIL), Stop 0, suitable for applications in | 3
Mechanical data
Mechanical life, minimum | 10.000.000 Operations
Mounting | Sujeción rápida para carriles normalizados según DIN EN 60715
Mechanical data - Connection technique
Terminal designations | IEC&#x2F;EN 60947-1
Termination | rígido o flexible Terminales con tornillo, enchufables
Cable section, minimum | 0,25 mm²
Cable section, maximum | 2,5 mm²
Tightening torque of Clips | 0,6 Nm
Mechanical data - Dimensions
Width | 45 mm
Height | 120 mm
Depth | 121 mm
Ambient conditions
Degree of protection of the enclosure | IP40
Degree of protection of the mounting space | IP54
Degree of protection of clips or terminals | IP20
Ambient temperature | -25 ... +55 °C
Storage and transport temperature | -40 ... +85 °C
Resistance to vibrations | 5 ... 9 Hz, amplitud 3,5 mm
Restistance to shock | 30 g / 11 ms
Ambient conditions - Insulation values
Rated impulse withstand voltage Uimp | 8 kV
Rated impulse withstand voltage Uimp, relay output | 6 kV
Degree of pollution | 2
Electrical data
Operating voltage | 24 VDC -10 % / +20 %
Ripple voltage | 10 %
Type of voltage range | AC
Rated operating voltage | 24 VDC
Rated operating voltage | 24 ... 230 VAC
Rated AC voltage for controls, 50 Hz, minimum | 21,6 VAC
Rated control voltage at AC 50 Hz, maximum | 253 VAC
Rated AC voltage for controls, 60 Hz, minimum | 21,6 VAC
Rated control voltage at AC 60 Hz, maximum | 253 VAC
Electrical power consumption, maximum | 4 W
Electrical power consumption, maximum | 8,5 VA
Contact resistance, maximum | 0,1 Ω
Note (Contact resistance) | en estado nuevo
Drop-out delay in case of &quot;emergency stop&quot;, maximum | 15 ms
Pull-in delay at automatic start (after detecting standstill), approx. | 7.000 ms
Material of the contacts, electrical | AgSn0 + Au, autolimpiante, guiado monitorizado
Electrical data - Safe relay outputs
Voltage, Utilisation category AC-15 | 230 VAC
Current, Utilisation category AC-15 | 6 A
Voltage, Utilisation category DC-13 | 24 VDC
Current, Utilisation category DC-13 | 6 A
Switching capacity, minimum | 10 VDC
Switching capacity, minimum | 10 mA
Switching capacity, maximum | 250 VAC
Switching capacity, maximum | 6 A
Electrical data - Digital inputs
Conduction resistance, maximum | 40 Ω
Electrical data - Relay outputs (auxiliary contacts)
Switching capacity, maximum | 24 VDC
Switching capacity, maximum | 2 A
Electrical data - Electromagnetic compatibility (EMC)
EMC rating | Directiva sobre compatibilidad electromagnética CEM
Status indication
Indicated operating states | OUT, verde: habilitación estado de conmutación UB: Tensión de alimentación disponible ERR: Error defecto funcional
Other data
Note (applications) | Relé de seguridad de Paro de movimiento
Note
Note (General) | Obciążenia indukcyjne (np. styczniki, przekaźniki itp.) należy wytłumić przy pomocy odpowiedniego obwodu.
Schmersal India Pvt. Ltd., Plot No - G-7/1, Ranjangaon MIDC, Tal. - Shirur, Dist.- Pune 412 220
Los datos e información anteriores se han verificado cuidadosamente. Las imágenes pueden diferir del original. Se pueden encontrar más datos técnicos en los manuales de instrucciones. Sujeto a cambios técnicos y errores.
Generado a 2/4/2025 16:03