## Worksheet
T2FH 232-20/20
| 2 contacts per pedal Protective shield with wide opening double-pedal type Low operating height of pedal | High level of stability Metal enclosure 2 cable entries M 25 x 1.5
Ordering data
Product type description | T2FH 232-20/20
Article number (order number) | 151181586
EAN (European Article Number) | 4030661528984
eCl@ss number, version 12.0 | 27-37-12-18
eCl@ss number, version 11.0 | 27-37-12-18
eCl@ss number, version 9.0 | 27-37-12-18
ETIM number, version 7.0 | EC001258
ETIM number, version 6.0 | EC001258
Approvals - Standards
Certificates | cULus CCC
General data
Standards | BG-GS-ET-15 DIN VDE 0660-200 EN IEC 60947-5-1
Housing material | Aluminium
Housing coating material | gemoffeld
Material of the housing cover | Aluminium
Material of the pedal | Kunststof, glasvezelversterkte thermoplast
Material of the protective shield | Aluminium
Colour of the housing | RAL 9006 (Wit aluminium)
Gross weight | 3.000 g
General data - Features
Protective shield | Ja
Probing possible | Ja
Number of pedals, NO | 2
Mechanical data
Mechanical life, minimum | 1.000.000 Operations
Mechanical data - Connection technique
Termination | Schraubanschluss M20 x 1.5
Cable section, maximum | 1 x 2,5 mm²
Note | Alle specificaties inclusief adereindhulzen.
Mechanical data - Dimensions
Width | 295 mm
Height | 189 mm
Depth | 274 mm
Ambient conditions
Degree of protection | IP65
Ambient temperature | -25 ... +70 °C
Ambient conditions - Insulation values
Rated insulation voltage Ui | 500 V
Rated impulse withstand voltage Uimp | 6 kV
Electrical data
Thermal test current | 10 A
Utilisation category AC-15 | 230 VAC
Utilisation category AC-15 | 4 A
Utilisation category DC-13 | 24 VDC
Utilisation category DC-13 | 1 A
Switching element | Maakcontact (NO)
Switching principle | Tastschakeling
Schmersal India Pvt. Ltd., Plot No - G-7/1, Ranjangaon MIDC, Tal. - Shirur, Dist.- Pune 412 220
De genoemde gegevens en informatie zijn zorgvuldig gecontroleerd. Afbeeldingen kunnen afwijken van het origineel. Verdere technische gegevens zijn te vinden in de handleiding. Technische wijzigingen en fouten voorbehouden.
Gegenereerd op 07-04-2025 08:15