## Worksheet
EX-RDP40GB
Mushroom button Ex-Zone 1 and 21
Ordering data
Product type description | EX-RDP40GB
Article number (order number) | 101193560
EAN (European Article Number) | 4030661602325
eCl@ss number, version 12.0 | 27-37-12-12
eCl@ss number, version 11.0 | 27-37-12-12
eCl@ss number, version 9.0 | 27-37-12-12
ETIM number, version 7.0 | EC001038
ETIM number, version 6.0 | EC001038
Approvals - Standards
Certificates | ATEX IECEx INMETRO
Explosion protection
Explosion protection: regulations | EN IEC 60079-0 EN 60079-11 EN 60079-14 EN 60079-31
Explosion protection zones | 1 21 2 22
Explosion protection category | 2G 2D
Explosion protection designation | EX II 2G Ex ib IIC Gb EX II 2D Ex ib IIIC Db
General data
Standards | EN ISO 13849-1 EN IEC 60947-5-1 EN IEC 60947-5-5
Design | Ronde
Material of the identification label | Acier inoxydable (V4A)
Material of the front ring | Aluminium
Gross weight | 125 g
<table><tr><td>Safety classification</td></tr></table>
Mission time | 20 Year(s)
Safety classification - Safety outputs
B10D Normally-closed contact (NC) | 100 000 Operations
Mechanical data
Actuating stroke | 4 mm
Mechanical data - Dimensions
Note (Mounting depth) | Depth behind front panel including a contact element
Mounting diameter | 22,3 mm
Thickness of the front panel, maximum | 6 mm
Ambient conditions
Resistance to vibrations | 5 g
Restistance to shock
Schmersal India Pvt. Ltd., Plot No - G-7/1, Ranjangaon MIDC, Tal. - Shirur, Dist.- Pune 412 220
Les données et les valeurs ont été soigneusement vérifiées. Les illustrations peuvent être différentes de l'original. Vous trouverez d'avantage de caractéristiques techniques dans les manuels d’instructions. Sous réserve de modifications techniques et errata.
Généré le: 06/04/2025 08:36