## Worksheet
EX-Z4V7H 355-11Z-2138-3G/D
| Snap action with constant contact pressure up to switching point Metal enclosure Good resistance to oil and petroleum spirit 66,7 mm x 76 mm x 38 mm | Actuator heads can be repositioned by 4 x 90° Including Ex-certified screwed cable gland and screw plug Mounting details to EN 50041 3 cable entries M 20 x 1.5
Ordering data
Product type description | EX-Z4V7H 355-11Z-2138-3G/D
Article number (order number) | 101205113
EAN (European Article Number) | 4030661370651
eCl@ss number, version 12.0 | 27-27-26-01
eCl@ss number, version 11.0 | 27-27-26-01
eCl@ss number, version 9.0 | 27-27-26-01
ETIM number, version 7.0 | EC000030
ETIM number, version 6.0 | EC000030
Approvals - Standards
Certificates | cULus ATEX (Konformitätserklärung)
Explosion protection
Explosion protection: regulations | EN IEC 60079-0 EN IEC 60079-15 EN 60079-31
Explosion protection zones | 2 22
Explosion protection category | 3G 3D
Explosion protection designation | EX II 3G Ex nC IIC T5 Gc X EX II 3D Ex tc IIIC T90°C Dc X
Manufacturer declaration | Zona ATEX 2 e 22
General data
Standards | BG-GS-ET-15 EN IEC 60947-5-1
Housing construction form | Design construtivo padrão
Housing material | Metal leve fundido sob pressão
Housing coating material | pintura de fábrica
Lever material | Filme metálico
Gross weight | 270 g
General data - Features
Safety functions | Sim
Number of auxiliary contacts | 1
Number of safety contacts | 1
<table><tr><td>Safety classification</td></tr></table>
Vorschriften | EN ISO 13849-1
Mission time | 20 Year(s)
Safety classification - Safety outputs
B10D Normally-closed contact (NC) | 20 000 000 Operations
Mechanical data
Actuating element | Alavanca basculante com roldana
Roller material | Plástico
Mechanical life, minimum | 30 000 000 Operations
Impact energy, maximum | 1 J
Actuating speed, maximum | 2,5 m/s
Note (Actuating speed) | Velocidade de acionamento num ângulo de atuação vertical de 30°
Note Bounce duration | Duração do impacto: correspondente à velocidade de acionamento
Actuating torque, minimum | 0,3 Nm
Mechanical data - Connection technique
Termination | Ligação por parafuso M20 x 1.5
Cable cross-section of the cable glands, minimum | 7 mm
Cable cross-section of the cable glands, maximum | 12 mm
Cable section, minimum | 0,75 mm²
Cable section, maximum | 2,5 mm²
Note | Todas as especificações incluindo ponteiras de cabo.
Wire cross-section | 13 AWG
Mechanical data - Dimensions
Length of sensor | 57,3 mm
Width of sensor | 40,5 mm
Height of sensor | 173,5 mm
Ambient conditions
Degree of protection | IP67
Ambient temperature | -20 ... +60 °C
Ambient conditions - Insulation values
Rated insulation voltage Ui | 500 V
Rated impulse withstand voltage Uimp | 6 kV
Electrical data
Thermal test current | 10 A
Utilisation category AC-15 | 230 VAC
Utilisation category AC-15 | 4 A
Utilisation category DC-13 | 24 VDC
Utilisation category DC-13 | 1 A
Switching element | Contacto normalmente fechado/contacto normalmente aberto (NA/NO)
Switching principle | Comutação de ação rápida
Maximale Schalthäufigkeit | 5 000 /h
Switchover time, maximum | 2 ms
Material of the contacts, electrical | Prata
Schmersal India Pvt. Ltd., Plot No - G-7/1, Ranjangaon MIDC, Tal. - Shirur, Dist.- Pune 412 220
Os dados e informações anteriores foram verificados cuidadosamente. As imagens podem ser diferentes do original. Mais informações técnicas podem ser encontradas nos manuais de instruções. Sujeito a modificações técnicas e erros.
Gerado em 02/05/2025 20:06