## Worksheet
AZM201BZ-I1-ST-T-AS-P
| Thermoplastic enclosure High holding force 2000 40 mm x 244 mm x 50 mm Interlock with protection against incorrect locking. Double-insulated | Long life Integrated AS-Interface Solenoid interlock with integrated AS-i Safety Interface Universal repeatedly teachable or individual coding because of the RFID technology I-variants with coding level HIGH to ISO 14119
Ordering data
Product type description | AZM201BZ-I1-ST-T-AS-P
Article number (order number) | 103025875
EAN (European Article Number) | 4030661524337
eCl@ss number, version 12.0 | 27-27-26-03
eCl@ss number, version 11.0 | 27-27-26-03
eCl@ss number, version 9.0 | 27-27-26-03
ETIM number, version 7.0 | EC002593
ETIM number, version 6.0 | EC002593
Approvals - Standards
Certificates | TÜV cULus ASi-SaW FCC IC ANATEL
General data
Standards | EN IEC 62026-2 EN ISO 13849-1 EN ISO 14119 EN IEC 60947-5-3 EN IEC 61508
Coding | Codage individuel
Coding level according to EN ISO 14119 | haut
Working principle | RFID
Frequency band RFID | 125 kHz
Transmitter output RFID, maximum | -6 dB/m
Housing material | Plastique, thermoplastique renforcé de fibres de verre
Reaction time, maximum | 100 ms
Duration of risk, maximum | 200 ms
Gross weight | 539 g
General data - Features
Power to unlock | Oui
Actuator and interlock combined monitored | Oui
Latching | Oui
Manual release | Oui
Safety functions | Oui
Integral system diagnostics, status | Oui
Number of actuating directions | 2
<table><tr><td>Safety classification</td></tr></table>
Vorschriften | EN ISO 13849-1 EN IEC 61508
Safety classification - Interlocking function
Performance Level, up to | e
Category | 4
PFH value | 1,81 x 10⁻⁹ /h
PFD value | 1,59 x 10⁻⁴
Safety Integrity Level (SIL), suitable for applications in | 3
Mission time | 20 Year(s)
Safety classification - Guard locking function
Performance Level, up to | e
Note (Performance Level) | Information for the safety classification of the guard locking function is documented in the &quot;Operating instructions&quot; or in the &quot;Operation and mounting&quot; instructions.
Mechanical data
Mechanical life, minimum | 1 000 000 Operations
Holding force FZh in accordance with EN ISO 14119 | 2 000 N
Note (clamping force FZh) | 1,000 N when used with the AZ/AZM201-B30 actuator, for indoor use.
Holding force Fmax, maximum | 2 600 N
Note (clamping force Fmax) | 1.300 N in Verbindung mit einem Betätiger AZ/AZM201-B30 für Innenanbau.
Latching force | 30 N
Actuating speed, maximum | 0,2 m/s
Type of the fixing screws | 2x M6
Tightening torque of the fixing screws, maximum | 8 Nm
Tightening torque of the fastening screws for the housing cover, minimum | 0,7 Nm
Tightening torque of the fastening screws for the housing cover, maximum | 1 Nm
Note | Torx T10
Mechanical data - Connection technique
Termination | Connecteur intégré M12, 4 pôles, codage A
Mechanical data - Dimensions
Length of sensor | 50 mm
Width of sensor | 40 mm
Height of sensor | 235,5 mm
Ambient conditions
Degree of protection | IP66 IP67
Ambient temperature | -25 ... +60 °C
Storage and transport temperature | -25 ... +85 °C
Relative humidity, maximum | 93 %
Note (Relative humidity) | sans condensation non givrant
Resistance to vibrations | 10 … 150 Hz, amplitude 0,35 mm
Restistance to shock | 30 g / 11 ms
Protection class | III
Permissible installation altitude above sea level, maximum | 2 000 m
Ambient conditions - Insulation values
Rated insulation voltage Ui | 32 VDC
Rated impulse withstand voltage Uimp | 0,8 kV
Overvoltage category | III
Degree of pollution | 3
Electrical data
Time to readiness, maximum | 4 000 ms
Switching frequency, maximum | 1 Hz
Electrical data - AS Interface
Rated operating voltage | 26,5 ... 31,6 VDC (Protection against polarity reversal)
AS-i Current consumption, maximum | 100 mA
Electrical data - AS-Interface specification
AS-i Specification | Safety-esclave
AS-i Version | V 3.0
AS-i Profile | S-7.B.F.E
AS-i, IO-Code | 0x7
AS-i, ID-Code | 0xB
AS-i, ID-Code1 | 0xF
AS-i, ID-Code2 | 0xE
AS-i Input, Channel 1 | Bits de données DI 0/DI 1 = transmission de code dynamique
AS-i Input, Channel 2 | Données de bits DI 2/ DI 3 = transmission de code dynamique
AS-i Outputs, DO 0 | Commande de la bobine
AS-i Outputs, DO 1 | Sans fonction
AS-i Outputs, DO 2 | Sans fonction
AS-i Outputs, DO 3 | Sans fonction
AS-i Parameter bits, P0 | Protecteur et actionneur détectés
AS-i Parameter bits, P1 | Interverrouillage verrouillé
AS-i Parameter bits, P2 | Tension de la bobine dans la plage de tolérance
AS-i Parameter bits, P3 | Défaut composant (FID)
Note (AS-i Parameter bits) | FID: défaut périphérie
AS-i Input module address | 0
Note (AS-i Input module address) | Préréglée sur l'adresse 0, modifiable via le maître AS-Interface ou l’appareil d’adressage portative
Electrical data - Auxiliary voltage
Operating voltage | 24 VDC -15 % / +10 % (stabilised PELV power supply)
Current consumption | 500 mA
Rated operating voltage | 24 VDC
Fuse rating | 4 A
Electrical data - Magnet control
Magnet switch-on time | 100 %
Status indication
Note (LED switching conditions display) | (1) LED verte/rouge (LED AS-i bicolore): tension d'alimentation / erreur de communication / adresse esclave = 0 / défaut périphérique détecté / défaut appareil détecté / protection antifraude active (2) LED rouge: défaut de l'appareil (3) LED jaune: Etat de l'appareil
Pin assignment
PIN 1 | AS-Interface +
PIN 2 | Aux - (P)
PIN 3 | AS-Interface -
PIN 4 | Aux + (P)
Scope of delivery
Scope of delivery | Actuator must be ordered separately. Clé trois pans pour AZM 201
Accessory
Recommendation (actuator) | AZ/AZM201-B1 AZ/AZM201-B30
Note
Note voltage AUX DC | stabilised PELV power supply
Schmersal India Pvt. Ltd., Plot No - G-7/1, Ranjangaon MIDC, Tal. - Shirur, Dist.- Pune 412 220
Les données et les valeurs ont été soigneusement vérifiées. Les illustrations peuvent être différentes de l'original. Vous trouverez d'avantage de caractéristiques techniques dans les manuels d’instructions. Sous réserve de modifications techniques et errata.
Généré le: 30/03/2025 22:04