## Worksheet
SRB301LC/8
Suitable for the signal processing of outputs with contact sensors 3 safety contacts, STOP 0, 1 Auxiliary contact
Ordering data
Note (Delivery capacity) | Non più disponibile!
Product type description | SRB301LC/8
Article number (order number) | 101197553
eCl@ss number, version 12.0 | 27-37-18-19
eCl@ss number, version 11.0 | 27-37-18-19
eCl@ss number, version 9.0 | 27-37-18-19
ETIM number, version 7.0 | EC001449
ETIM number, version 6.0 | EC001449
General data
Standards | EN IEC 62061 EN ISO 13849-1 EN IEC 60947-5-1 EN IEC 60947-5-3 EN IEC 60947-5-5 EN IEC 61508 EN IEC 60204-1 EN IEC 60947-1
Climatic stress | EN 60068-2-78
Housing material | materiale sintetico, termoplastica rinforzata con fibra di vetro, ventilata
Gross weight | 250 g
General data - Features
Electronic Fuse | Sì
Wire breakage detection | Sì
Cross-circuit detection | Sì
Start input | Sì
Feedback circuit | Sì
Automatic reset function | Sì
Earth connection detection | Sì
Integral system diagnostics, status | Sì
Number of auxiliary contacts | 1
Number of LEDs | 4
Number of normally closed (NC) | 2
Number of safety contacts | 3
<table><tr><td>Safety classification</td></tr></table>
Vorschriften | EN IEC 60947-5-1 EN IEC 61508
Stop-Category | 0
<table><tr><td>Safety classification - Relay outputs</td></tr></table>
Performance Level, stop 0, up to | e
Category, Stop 0 | 4
Diagnostic Coverage (DC) Level, Stop 0 | ≥ 99 %
PFH value, Stop 0 | 2,00 x 10⁻⁸ /h
Safety Integrity Level (SIL), Stop 0, suitable for applications in | 3
Mission time | 20 Year(s)
Common Cause Failure (CCF), minimum | 65
Mechanical data
Mechanical life, minimum | 10.000.000 Operations
Mounting | fissaggio rapido per guide DIN secondo DIN EN 60715
Mechanical data - Connection technique
Terminal designations | IEC/EN 60947-1
Termination | rigido o flessibile Collegamento a vite M20 x 1.5
Cable section, minimum | 0,25 mm²
Cable section, maximum | 2,5 mm²
Tightening torque of Clips | 0,6 Nm
Mechanical data - Dimensions
Width | 22,5 mm
Height | 100 mm
Depth | 121 mm
Ambient conditions
Degree of protection of the enclosure | IP40
Degree of protection of the mounting space | IP54
Degree of protection of clips or terminals | IP20
Ambient temperature | -25 ... +45 °C
Storage and transport temperature | -40 ... +85 °C
Resistance to vibrations | 10...55 Hz, ampiezza 0,35 mm, ± 15 %
Restistance to shock | 10 g / 11 ms
Ambient conditions - Insulation values
Rated impulse withstand voltage Uimp | 4 kV
Overvoltage category | II
Degree of pollution | 2
Electrical data
Frequency range | 50 Hz 60 Hz
Operating voltage | 24 VAC -15 % / +10 %24 VDC -15 % / +20 %
Ripple voltage | 10 %
Rated operating voltage | 24 VAC
Rated operating voltage | 24 VDC
Rated AC voltage for controls, 50 Hz, minimum | 20,4 VAC
Rated control voltage at AC 50 Hz, maximum | 26,4 VAC
Rated AC voltage for controls, 60 Hz, minimum | 20,4 VAC
Rated control voltage at AC 60 Hz, maximum | 26,4 VAC
Rated AC voltage for controls at DC minimum | 20,4 VDC
Rated control voltage at DC, maximum | 28,8 VDC
Utilisation category AC-15 | 230 VAC
Utilisation category AC-15 | 6 A
Utilisation category DC-13 | 24 VDC
Utilisation category DC-13 | 6 A
Electrical power consumption | 2 W
Contact resistance, maximum | 0,1 Ω
Note (Contact resistance) | in perfette condizioni
Drop-out delay in case of power failure, typically | 30 ms
Drop-out delay in case of &quot;emergency stop&quot;, maximum | 30 ms
Pull-in delay at automatic start, maximum, typically | 110 ms
Pull-in delay at RESET, typically | 20 ms
Material of the contacts, electrical | AgSn0. autopulente, azione obbligata
Electrical data - Digital inputs
Conduction resistance, maximum | 40 Ω
Electrical data - Electromagnetic compatibility (EMC)
EMC rating | Direttiva EMC
Status indication
Indicated operating states | posizione dei relè K2 posizione dei relè K1 tensione d'esercizio interna Ui
Other data
Note (applications) | Sensore di sicurezza Dispositivo di protezione Pulsante di arresto d&apos;emergenza Interruttori a fune d&apos;emergenza Cortine ottiche di sicurezza
Note
Note (General) | Soppresori induttivi (contattore, relè ecc.) vanno ripristinati con una commutazione idonea.
Wiring example
Note (Wiring diagram) | L&apos;esempio di commutazione è rappresentato con dispositivi di sicurezza chiusi e in condizione senza tensione. Livello di performance: azionamento 2 canale, adatto per il rafforzamento, quindi la duplicazione, dei contatti mediante contattori, oppure relè con contatti ad azione obbligata. Avvio automatico: La programmazione dell&apos;avvio automatico avviene mediante integrazione del circuito di ripristino ai morsetti X1 / X2. Se il circuito di ripristino non è richiesto, sostituirlo con un ponticello. Il controllo riconosce cortocircuiti trasversali, rotture di cavo e dispersioni verso terra nel circuito sorvegliato. Livello di ingresso: Circuito di comando bicanale, rappresentato con l&apos;esempio di un controllo di porta di sicurezza con due interruttori di posizione, di cui uno con apertura obbligata, pulsante di reset esterno (R); Controllo di cortocircuito trasversale e circuito di ritorno (H2) In caso di controllo ad 1 canale, collegare il contatto NC alla tensione di esercizio e ponticellare S11/S12 e S21/S22.
Schmersal India Pvt. Ltd., Plot No - G-7/1, Ranjangaon MIDC, Tal. - Shirur, Dist.- Pune 412 220
I dettagli e i dati qui riportati sono stati attentamente verificati. Le immagini possono differire dagli originali. Altri dati tecnici possono essere trovati nei manuali. Salvo modifiche tecniche o errori.
Generato il 07/04/2025, 20:16