## Worksheet
ASSG-2M-PB-RRSS
| 2 AS interface master integrated Field bus gateway: PROFIBUS DP with PROFIsafe Optional safety monitor for 2 AS-i circuits, 256 Devices 2 AS-i power supply unit decoupling with 2 x 4 A integrated; 1 power supply unit for 2 AS-i circuits possible | Diagnostic interface: Ethernet RJ-45; Web-Server integrated Controls up to 64 enabling circuits, - 2 enabling contacts with relay contacts 30 V / 3 A AC/DC integrated - 2 enabling contacts with integrated semi-conductor outputs 30 V / 0,5 A DC
Ordering data
Note (Delivery capacity) | Niet meer verkrijgbaar!
Product type description | ASSG-2M-PB-RRSS
Article number (order number) | 103001351
EAN (European Article Number) | 4030661425467
eCl@ss number, version 12.0 | 27-37-18-19
eCl@ss number, version 11.0 | 27-37-18-19
eCl@ss number, version 9.0 | 27-37-18-19
ETIM number, version 7.0 | EC001449
ETIM number, version 6.0 | EC001449
Approvals - Standards
Certificates | cULus
General data
Housing material | Metaal
Gross weight | 975 g
Schmersal India Pvt. Ltd., Plot No - G-7/1, Ranjangaon MIDC, Tal. - Shirur, Dist.- Pune 412 220
De genoemde gegevens en informatie zijn zorgvuldig gecontroleerd. Afbeeldingen kunnen afwijken van het origineel. Verdere technische gegevens zijn te vinden in de handleiding. Technische wijzigingen en fouten voorbehouden.
Gegenereerd op 01-04-2025 00:44