## Worksheet
AZM 190-02/10RKN 230 VAC-M20 DISC
| Thermoplastic enclosure Long life Interlock with protection against incorrect locking. 89 mm x 178 mm x 41 mm Actuating head can be repositioned by 4 x 90° | 2 cable entries M 20 x 1.5 Wiring compartment Slim design, particularly suitable for fitting on hinged doors, aluminium profiles and fencing Sealing mechanism to prevent the ingress of dirt Cut clamp termination
Ordering data
Product type description | AZM 190-02/10RKN 230 VAC-M20
Article number (order number) | 101155679
EAN (European Article Number) | 4030661337012
eCl@ss number, version 12.0 | 27-27-26-03
eCl@ss number, version 11.0 | 27-27-26-03
eCl@ss number, version 9.0 | 27-27-26-03
ETIM number, version 7.0 | EC002593
ETIM number, version 6.0 | EC002593
General data
Standards | BG-GS-ET-19 EN ISO 13849-1 EN ISO 14119 EN IEC 60947-5-1
Coding level according to EN ISO 14119 | faible
Working principle | électromécanique
Housing material | Plastique, thermoplastique renforcé de fibres de verre
Gross weight | 585 g
General data - Features
Number of actuating directions | 4
Number of cable glands | 2
<table><tr><td>Safety classification</td></tr></table>
Vorschriften | EN ISO 13849-1
Performance Level, up to | c
Category | 1
B10D Normally-closed contact (NC) | 2 000 000 Operations
Note | Electrical life on request.
B10D Normally-open contact (NO) | 1 000 000 Operations
Note | at 10% Ie and ohmic load
Mission time | 20 Year(s)
<table><tr><td>Safety classification - Fault exclusion</td></tr></table>
Please note: | Utilisable si l&apos;exclusion d&apos;une défaillance dangereuse de la mécanique à 1 canal est autorisée et si une protection antifraude suffisante est garantie.
Performance Level, up to | d
Category | 3
Note | for 2-channel use and with suitable logic unit.
Mission time | 20 Year(s)
Safety classification - Guard locking function
Performance Level, up to | e
Mechanical data
Mechanical life, minimum | 1 000 000 Operations
Holding force FZh in accordance with EN ISO 14119 | 1 950 N
Holding force Fmax, maximum | 2 550 N
Latching force | 20 N
Positive break force, minimum | 20 N
Actuating speed, maximum | 0,3 m/s
Mounting | Vis
Type of the fixing screws | 2x M5
Mechanical data - Connection technique
Cable entry | 2 x M20 x 1,5
Termination | Bornes à vis
Cable section, minimum | 0,5 mm²
Cable section, maximum | 1,5 mm²
Note | Toutes les indications relatives à la section du câble sont embouts compris.
Mechanical data - Dimensions
Length of sensor | 41 mm
Width of sensor | 52 mm
Height of sensor | 178 mm
Ambient conditions
Degree of protection | IP65 IP67
Ambient temperature | -25 ... +55 °C
Note (Relative humidity) | sans condensation non givrant
Protection class | II
Ambient conditions - Insulation values
Rated insulation voltage Ui | 250 VAC
Rated impulse withstand voltage Uimp | 4 kV
Electrical data
Thermal test current | 4 A
Rated control voltage | 230 VAC
Required rated short-circuit current | 1 000 A
Electrical power consumption, maximum | 8,5 W
Switching principle | slow action, positive break NC contact
Maximale Schalthäufigkeit | 1 200 /h
Material of the contacts, electrical | Argent
Electrical data - Magnet control
Magnet switch-on time | 100 %
Test pulse duration, maximum | 5 ms
Test pulse interval, minimum | 50 ms
Electrical data - Safety contacts
Voltage, Utilisation category AC-15 | 230 VAC
Current, Utilisation category AC-15 | 4 A
Voltage, Utilisation category DC-13 | 24 VDC
Current, Utilisation category DC-13 | 4 A
Electrical data - Auxiliary contacts
Voltage, Utilisation category AC-15 | 230 VAC
Current, Utilisation category AC-15 | 4 A
Voltage, Utilisation category DC-13 | 24 VDC
Current, Utilisation category DC-13 | 4 A
Other data
Note (applications) | protecteur coulissant protecteur amovible protecteur pivotant
Scope of delivery
Scope of delivery | Actuator must be ordered separately.
Schmersal India Pvt. Ltd., Plot No - G-7/1, Ranjangaon MIDC, Tal. - Shirur, Dist.- Pune 412 220
Les données et les valeurs ont été soigneusement vérifiées. Les illustrations peuvent être différentes de l'original. Vous trouverez d'avantage de caractéristiques techniques dans les manuels d’instructions. Sous réserve de modifications techniques et errata.
Généré le: 2025-03-29 03 h 39