## Worksheet
ZFH 232-22
| 4 Contacts Protective shield with wide opening Also available as safety foot switch Low operating height of pedal | Cable entry M 20 x 1.5 High level of stability Metal enclosure single-pedal types
Ordering data
Product type description | ZFH 232-22
Article number (order number) | 151181543
EAN (European Article Number) | 4030661528922
eCl@ss number, version 12.0 | 27-37-12-18
eCl@ss number, version 11.0 | 27-37-12-18
eCl@ss number, version 9.0 | 27-37-12-18
ETIM number, version 7.0 | EC001258
ETIM number, version 6.0 | EC001258
Approvals - Standards
Certificates | cULus CCC
General data
Standards | BG-GS-ET-15 DIN VDE 0660-200 EN IEC 60947-5-1
Housing material | アルミニウム
Housing coating material | パウダーコーティング
Material of the housing cover | アルミニウム
Material of the pedal | グラスファイバー強化熱可塑性樹脂
Material of the protective shield | アルミニウム
Colour of the housing | RAL 9006（白色アルミニウム）
Gross weight | 2,029 g
General data - Features
Protective shield | Yes
Probing possible | Yes
Number of normally closed (NC) | 2
Number of normally open (NO) | 2
Mechanical data
Mechanical life, minimum | 1,000,000 Operations
Mechanical data - Connection technique
Termination | ネジ端子 M20 x 1.5
Cable section, maximum | 1 x 2.5 mm²
Note | All indications including the conductor ferrules.
Mechanical data - Dimensions
Width | 170 mm
Height | 189 mm
Depth | 274 mm
Ambient conditions
Degree of protection | IP65
Ambient temperature | -25 ... +70 °C
Ambient conditions - Insulation values
Rated insulation voltage Ui | 500 V
Rated impulse withstand voltage Uimp | 6 kV
Electrical data
Thermal test current | 10 A
Utilisation category AC-15 | 230 VAC
Utilisation category AC-15 | 4 A
Utilisation category DC-13 | 24 VDC
Utilisation category DC-13 | 1 A
Switching element | NO 接点、NC 接点
Switching principle | スナップアクション
Schmersal India Pvt. Ltd., Plot No - G-7/1, Ranjangaon MIDC, Tal. - Shirur, Dist.- Pune 412 220
データと詳細は完全にチェックされました。画像は元の画像と異なる場合があります。技術的なデータはマニュアルで見られます。技術的に変更されたり、エラーの可能性があります。
Generated on 2025/03/31 15:10