## Worksheet
EX-Z4V7H 335-02Z-3G/D
| Snap action with constant contact pressure up to switching point Explosion protection for ATEX Zones 2 and 22 only for positioning tasks Metal enclosure Good resistance to oil and petroleum spirit | 40,5 mm x 76 mm x 38 mm Actuator heads can be repositioned by 4 x 90° Mounting details to EN 50041 1 Cable entry M 20 x 1.5
Ordering data
Product type description | EX-Z4V7H 335-02Z-3G/D
Article number (order number) | 101194203
EAN (European Article Number) | 4030661358376
eCl@ss number, version 12.0 | 27-27-06-01
eCl@ss number, version 11.0 | 27-27-06-01
eCl@ss number, version 9.0 | 27-27-06-01
ETIM number, version 7.0 | EC000030
ETIM number, version 6.0 | EC000030
Approvals - Standards
Certificates | cULus ATEX (Konformitätserklärung)
Explosion protection
Explosion protection: regulations | EN IEC 60079-0 EN IEC 60079-15 EN 60079-31
Explosion protection zones | 2 22
Explosion protection category | 3G 3D
Explosion protection designation | EX II 3G Ex nC IIC T5 Gc X EX II 3D Ex tc IIIC T90°C Dc X
Manufacturer declaration | ATEX Zone 2 et 22
General data
Housing construction form | Construction normée
Housing material | Aluminium
Housing coating material | laquée
Lever material | métal
Gross weight | 305 g
General data - Features
Number of safety contacts | 2
<table><tr><td>Safety classification</td></tr></table>
Vorschriften | EN ISO 13849-1
Mission time | 20 Year(s)
Safety classification - Safety outputs
B10D Normally-closed contact (NC) | 20 000 000 Operations
Mechanical data
Actuating element | tête rotatif à levier à galet
Roller material | Plastique
Mechanical life, minimum | 30 000 000 Operations
Impact energy, maximum | 4 J
Actuating speed, maximum | 2,5 m/s
Note (Actuating speed) | Vitesse d'attaque pour un angle d'attaque vertical sur le poussoir de 30°
Note Bounce duration | Temps de rebond selon la vitesse d&apos;actionnement
Actuating torque, minimum | 0,3 Nm
Mechanical data - Connection technique
Termination | Raccord fileté M20 x 1.5
Cable cross-section of the cable glands, minimum | 7 mm
Cable cross-section of the cable glands, maximum | 12 mm
Cable section, minimum | 0,75 mm²
Cable section, maximum | 2,5 mm²
Note | Toutes les indications relatives à la section du câble sont embouts compris.
Wire cross-section | 13 AWG
Mechanical data - Dimensions
Length of sensor | 57,3 mm
Width of sensor | 40,5 mm
Height of sensor | 183 mm
Ambient conditions
Degree of protection | IP67
Ambient temperature | -20 ... +60 °C
Ambient conditions - Insulation values
Rated insulation voltage Ui | 500 V
Rated impulse withstand voltage Uimp | 6 kV
Electrical data
Thermal test current | 10 A
Utilisation category AC-15 | 230 VAC
Utilisation category AC-15 | 4 A
Utilisation category DC-13 | 24 VDC
Utilisation category DC-13 | 4 A
Switching element | Contact de rupture
Switching principle | Rupture brusque
Maximale Schalthäufigkeit | 5 000 /h
Switchover time, maximum | 2 ms
Material of the contacts, electrical | Argent
Schmersal India Pvt. Ltd., Plot No - G-7/1, Ranjangaon MIDC, Tal. - Shirur, Dist.- Pune 412 220
Les données et les valeurs ont été soigneusement vérifiées. Les illustrations peuvent être différentes de l'original. Vous trouverez d'avantage de caractéristiques techniques dans les manuels d’instructions. Sous réserve de modifications techniques et errata.
Généré le: 25/04/2025 09:15