## Worksheet
ZR 332-11Y-2274
| Metal enclosure Wide range of alternative actuators Good resistance to oil and petroleum spirit 40 mm x 76 mm x 40 mm Actuator heads can be repositioned by 4 x 90° 1 Cable entry M 20 x 1.5 | Large contact break High repeat accuracy of the switching points Gold-plated solid siver contacts Magnetic-storage snap action system Switching system separated from snap action system, providing constant switching point independent of conatct wear Design to EN 50041
Ordering data
Product type description | ZR 332-11Y-2274
Article number (order number) | 131156662
EAN (European Article Number) | 8905236106910
eCl@ss number, version 12.0 | 27-27-26-01
eCl@ss number, version 11.0 | 27-27-26-01
eCl@ss number, version 9.0 | 27-27-26-01
ETIM number, version 7.0 | EC000030
ETIM number, version 6.0 | EC000030
Approvals - Standards
Certificates | CCC
General data
Standards | BG-GS-ET-15 EN IEC 60947-5-1
Housing construction form | 標準構造設計
Actuator type to EN 50041 | C
Housing material | 軽金属ダイキャスト
Housing coating material | 塗装
Gross weight | 249 g
General data - Features
Safety functions | Yes
Number of auxiliary contacts | 1
Number of safety contacts | 1
<table><tr><td>Safety classification</td></tr></table>
Vorschriften | EN ISO 13849-1
Mission time | 20 Year(s)
Safety classification - Safety outputs
B10D Normally-closed contact (NC) | 20,000,000 Operations
Mechanical data
Actuating element | ローラープランジャー式
Roller material | 真鍮
Mechanical life, minimum | 30,000,000 Operations
Actuating force | 31 N
Contact opening | > 2 x 1.25 mm (for complete stroke)
Actuating speed, minimum | 10 mm/min
Repeat accuracy of switching points | 0.02 mm
Mechanical data - Connection technique
Termination | コネクター
Cable section, minimum | 1.5 mm²
Cable section, maximum | 2.5 mm²
Note | All indications including the conductor ferrules.
Mechanical data - connector side B
Connector typ | Female connector
Mechanical data - Dimensions
Length of sensor | 40 mm
Width of sensor | 40 mm
Height of sensor | 116.5 mm
Ambient conditions
Degree of protection | IP65 IP67
Ambient conditions - Insulation values
Rated impulse withstand voltage Uimp | 4 kV
Electrical data
Thermal test current | 6 A
Required rated short-circuit current | 1,000 A
Utilisation category AC-15 | 230 VAC
Utilisation category AC-15 | 2.5 A
Switching element | NO 接点、NC 接点
Switching principle | スナップアクション
Bounce duration, maximum | 2.5 ms
Maximale Schalthäufigkeit | 3,000 /h
Switchover time, minimum | 1.5 ms
Material of the contacts, electrical | 金めっき銀
Schmersal India Pvt. Ltd., Plot No - G-7/1, Ranjangaon MIDC, Tal. - Shirur, Dist.- Pune 412 220
データと詳細は完全にチェックされました。画像は元の画像と異なる場合があります。技術的なデータはマニュアルで見られます。技術的に変更されたり、エラーの可能性があります。
Generated on 2025/03/31 2:55