## Worksheet
TK 015-20Y-M20
3 Cable entry M 20 x 1.5 Metal enclosure 2 Contacts 67 mm x 75 mm x 43 mm ( basic component) Actuator heads can be repositioned by 4 x 90°
Ordering data
Product type description | TK 015-20Y-M20
Article number (order number) | 131167778
EAN (European Article Number) | 8905236103056
eCl@ss number, version 12.0 | 27-27-06-01
eCl@ss number, version 11.0 | 27-27-06-01
eCl@ss number, version 9.0 | 27-27-06-01
ETIM number, version 7.0 | EC000030
ETIM number, version 6.0 | EC000030
Approvals - Standards
Certificates | CCC
General data
Standards | EN IEC 60947-5-1
Working principle | mecánico
Slide form | Rodillo
Housing material | Fundición inyectada de metal ligero, pintado
Housing coating material | pintado
Gross weight | 336 g
General data - Features
Number of normally open (NO) | 2
Mechanical data
Actuating element | Palanca de rodillo
Roller material | Plástico
Mechanical life, minimum | 5.000.000 Operations
Actuating angle, from left of switch axis | 45 °
Actuating angle, from right of switch axis | 30 °
Actuating force | 13 N
Contact opening | 2 x 2,5 mm
Actuating speed, minimum | 1 mm/min
Actuating speed, maximum | 0,5 m/s
Note (Actuating speed) | Velocidad de accionamiento con ángulo de accionamiento
Mechanical data - Connection technique
Termination | Terminales con tornillo M20 x 1.5
Cable section, maximum | 2,5 mm²
Note | Todas las especificaciones con terminales grimpados incluidos.
Wire cross-section | 13 AWG
Mechanical data - Dimensions
Length of sensor | 43 mm
Width of sensor | 67 mm
Height of sensor | 113 mm
Width of Castor | 8,5 mm
Diameter of Castor | 20 mm
Ambient conditions
Degree of protection | IP65
Ambient temperature | -30 ... +90 °C
Ambient conditions - Insulation values
Rated insulation voltage Ui | 400 V
Electrical data
Thermal test current | 10 A
Utilisation category AC-15 | 400 VAC
Utilisation category AC-15 | 4 A
Switching element | Contacto normalmente abierto (NA)
Note (Switching element) | con doble ruptura
Switching principle | Acción lenta
Material of the contacts, electrical | Plata
Note
Note (General) | El accionamiento desde el lado derecho, según la figura, debe evitarse en lo posible, ya que reduce la duración de vida mecánica del interruptor de posición.
Schmersal India Pvt. Ltd., Plot No - G-7/1, Ranjangaon MIDC, Tal. - Shirur, Dist.- Pune 412 220
Los datos e información anteriores se han verificado cuidadosamente. Las imágenes pueden diferir del original. Se pueden encontrar más datos técnicos en los manuales de instrucciones. Sujeto a cambios técnicos y errores.
Generado a 22/5/2025 3:53