## Worksheet
PS116-Z11-LR200-J200
| Pre-wired cable right, 2 m Snap action 1 Normally open contact (NO) / 1 Opener (NC) only for positioning tasks Thermoplastic enclosure Symmetric enclosure | Lever angle adjustable in 15° steps Protection class IP66, IP67 Actuator heads can be repositioned by 8 x 45° Design to EN 50047
Ordering data
Product type description | PS116-Z11-LR200-J200
Article number (order number) | 103006581
EAN (European Article Number) | 4030661442303
eCl@ss number, version 12.0 | 27-27-06-01
eCl@ss number, version 11.0 | 27-27-06-01
eCl@ss number, version 9.0 | 27-27-06-01
ETIM number, version 7.0 | EC000030
ETIM number, version 6.0 | EC000030
Approvals - Standards
Certificates | cULus CCC
General data
Standards | EN IEC 60947-5-1
Housing construction form | 標準構造設計
Housing material | 樹脂,グラスファイバー強化熱可塑性樹脂, 亜鉛ダイキャスト, クロムメッキされた
Active area | 金属フィルム
Gross weight | 240 g
General data - Features
Number of auxiliary contacts | 1
Mechanical data
Actuating element | ロッドレバー J200
Mechanical life, minimum | 10,000,000 Operations
Actuating speed, minimum | 10 mm/min
Actuating speed, maximum | 1 m/s
Actuating torque, minimum | 0.2 Nm
Positive break torque | 0.6 Nm
Mechanical data - Connection technique
Length of cable | 2 m
Termination | 既配線ケーブル ケーブル, 4芯
Wire cross-section | 0.5 mm2
Cable type | LiYY
Terminal (mechanical) | 右
Mechanical data - Dimensions
Length x Width x Height | センサーの高さ：169 mm（ロッド中央）
Length of sensor | 16.6 mm
Width of sensor | 31 mm
Diameter of the Rod | 6 mm
Length of the lever | 200 mm
Ambient conditions
Degree of protection | IP66 IP67
Ambient temperature | -30 ... +80 °C
Protection class | II
Ambient conditions - Insulation values
Rated insulation voltage Ui | 300 V
Rated impulse withstand voltage Uimp | 4 kV
Degree of pollution | 3
Electrical data
Required rated short-circuit current | 400 A
Utilisation category AC-15 | 240 VAC
Utilisation category AC-15 | 1.5 A
Utilisation category DC-13 | 24 VDC
Utilisation category DC-13 | 1.5 A
Switching element | 1 NO 接点、1 NC 接点
Switching principle | スナップアクション
Bounce duration, maximum | 3 ms
Maximale Schalthäufigkeit | 5,000 /h
Switchover time, maximum | 5.5 ms
Material of the contacts, electrical | 銀
Schmersal India Pvt. Ltd., Plot No - G-7/1, Ranjangaon MIDC, Tal. - Shirur, Dist.- Pune 412 220
データと詳細は完全にチェックされました。画像は元の画像と異なる場合があります。技術的なデータはマニュアルで見られます。技術的に変更されたり、エラーの可能性があります。
Generated on 2025/04/17 22:36