## Worksheet
AZM 161ST-12/11KA-024
| Large wiring compartment Manual release 2 cable entries M 16 x 1.5 2 Connector M12, 4- and 8-poles Thermoplastic enclosure | Double-insulated Interlock with protection against incorrect locking. 130 mm x 90 mm x 30 mm 6 Contacts Long life
Ordering data
Product type description | AZM 161ST-12/11KA-024
Article number (order number) | 101192426
EAN (European Article Number) | 4030661352336
eCl@ss number, version 12.0 | 27-27-26-03
eCl@ss number, version 11.0 | 27-27-26-03
eCl@ss number, version 9.0 | 27-27-26-03
ETIM number, version 7.0 | EC002593
ETIM number, version 6.0 | EC002593
Approvals - Standards
Certificates | IFA cULus CCC
General data
Standards | EN ISO 13849-1 EN ISO 14119 EN IEC 60947-5-1
Coding level according to EN ISO 14119 | Low
Working principle | 電気機械式
Housing material | 樹脂、グラスファイバー強化熱可塑性樹脂、自己消火性
Gross weight | 462 g
General data - Features
Power to lock | Yes
Manual release | Yes
Number of actuating directions | 3
Number of auxiliary contacts | 2
Number of safety contacts | 3
<table><tr><td>Safety classification</td></tr></table>
Vorschriften | EN ISO 13849-1
Performance Level, up to | c
Category | 1
B10D Normally-closed contact (NC) | 2,000,000 Operations
Note | 電気的寿命要問合せ
B10D Normally-open contact (NO) | 1,000,000 Operations
Note | @10％Ieおよび抵抗負荷
Mission time | 20 Year(s)
<table><tr><td>Safety classification - Fault exclusion</td></tr></table>
Please note: | Can be used when fault exclusion for dangerous damage to the 1-channel mechanism is permissible and sufficient protection against manipulation is guaranteed.
Performance Level, up to | d
Category | 3
Note | 適切なロジックユニットで、2チャンネル使用する場合
Mission time | 20 Year(s)
Mechanical data
Mechanical life, minimum | 1,000,000 Operations
Actuating play in direction of actuation | 5.5 mm
Holding force FZh in accordance with EN ISO 14119 | 2,000 N
Holding force Fmax, maximum | 2,600 N
Latching force | 5 N
Positive break travel | 10 mm
Positive break force per NC contact, minimum | 10 N
Positive break force, minimum | 10 N
Actuating speed, maximum | 2 m/s
Mounting | ネジ
Type of the fixing screws | 3x M5
Type of the screw head | フラットヘッド・スクリュー
Mechanical data - Connection technique
Termination | コネクタープラグ M12、4芯、(Aコード化) Connector plug M12, 8-pole, (A-coding)
Mechanical data - Dimensions
Length of sensor | 30 mm
Width of sensor | 130 mm
Height of sensor | 90 mm
Ambient conditions
Degree of protection | IP67
Ambient temperature | -25 ... +60 °C
Storage and transport temperature | -25 ... +85 °C
Note (Relative humidity) | non-condensing non-icing
Protection class | II
Permissible installation altitude above sea level, maximum | 2,000 m
Ambient conditions - Insulation values
Rated insulation voltage Ui | 250 VAC コネクター、4芯 - 250 V コネクター、8芯 - 60 V
Rated impulse withstand voltage Uimp | 0.8 kV
Rated impulse withstand voltage, connector 4-pole | 2.5 kV
Rated impulse withstand voltage, connector 8-pole | 0.8 kV
Electrical data
Thermal test current | 2 A
Rated control voltage | 24 VAC/DC
Required rated short-circuit current | 1,000 A
Electrical power consumption, maximum | 10 W
Switching element | NO 接点、NC 接点
Switching principle | slow action, positive break NC contact
Maximale Schalthäufigkeit | 1,000 /h
Material of the contacts, electrical | 銀
Electrical data - Magnet control
Magnet switch-on time | 100 %
Test pulse duration, maximum | 5 ms
Test pulse interval, minimum | 50 ms
Electrical data - Safety contacts
Voltage, Utilisation category AC-15 | 230 VAC
Current, Utilisation category AC-15 | 4 A
Voltage, Utilisation category DC-13 | 60 VDC
Current, Utilisation category DC-13 | 2 A
Electrical data - Auxiliary contacts
Voltage, Utilisation category AC-15 | 230 VAC
Current, Utilisation category AC-15 | 4 A
Voltage, Utilisation category DC-13 | 60 VDC
Current, Utilisation category DC-13 | 2 A
Other data
Note (applications) | スライド式ガード 取り外し可能なガード ヒンジ式ガード
Scope of delivery
Scope of delivery | Actuator must be ordered separately.
Note
Note (General) | Interlocks with the power to lock principle may only be used in special cases after a thorough evaluation of the accident risk, since the guarding device can immediately be opened on failure of the electrical power supply or when the main switch is opened.
Note (Manual release) | For maintenance, installation, etc. For manual release using M5 triangular key, available as accessory
Schmersal India Pvt. Ltd., Plot No - G-7/1, Ranjangaon MIDC, Tal. - Shirur, Dist.- Pune 412 220
データと詳細は完全にチェックされました。画像は元の画像と異なる場合があります。技術的なデータはマニュアルで見られます。技術的に変更されたり、エラーの可能性があります。
Generated on 2025/04/10 1:26