## Worksheet
AST02 ST-AS4
| Input module with M12 connector For sensors with NC / NC combination Sensor connection, Pre-wired cable 2 m AS-i connection, connector plug M12, 4-pole NOTICE: Not available! Input module for 2 safe inputs for mechanical contacts | Thermoplastic enclosure AS-Interface LED and status display 86,5 mm x 28 mm x 28 mm Long life Integrated AS-Interface
Ordering data
Note (Delivery capacity) | Plus disponible!
Product type description | AST02 ST-AS4
Article number (order number) | 101176295
EAN (European Article Number) | 4030661308784
eCl@ss number, version 12.0 | 27-24-26-04
eCl@ss number, version 11.0 | 27-24-26-04
eCl@ss number, version 9.0 | 27-24-26-04
ETIM number, version 7.0 | EC001599
ETIM number, version 6.0 | EC001599
Approvals - Standards
Certificates | cULus
General data
Standards | EN 50295 EN ISO 13849-1 EN IEC 60947-5-1 EN IEC 61508
Connector (electric) | Raccordement du captuer: Câble 4 pôles Raccordement AS-i: Connecteur M12, 4 pôles
Housing material | Plastique, thermoplastique renforcé de fibres de verre, auto-extinguible
Gross weight | 120 g
General data - Features
Cross-circuit detection | Oui
Integral system diagnostics, status | Oui
Number of inputs for NC | 2
Number of pre-wired cable | 1
<table><tr><td>Safety classification</td></tr></table>
Vorschriften | EN IEC 61508
Performance Level, up to | e
Category | 4
PFH value | 2,04 x 10⁻⁹ /h
Safety Integrity Level (SIL), suitable for applications in | 3
Mission time | 20 Year(s)
Mechanical data - Connection technique
Length of cable | 2 m
Termination | 1 contacts NF / 1 contacts NF
Wire cross-section | 0,23 mm2
Wire cross-section | 23 AWG
Mechanical data - Dimensions
Diameter of sensor | 28 mm
Height of sensor | 86,5 mm
Ambient conditions
Degree of protection | IP67
Ambient temperature | -25 ... +55 °C
Storage and transport temperature | -25 ... +85 °C
Relative humidity, minimum | 30 %
Relative humidity, maximum | 95 %
Note (Relative humidity) | sans condensation
Protection class | II
Ambient conditions - Insulation values
Rated insulation voltage Ui | 32 VDC
Rated impulse withstand voltage Uimp | 0,8 kV
Overvoltage category | III
Degree of pollution | 3
Electrical data
Current consumption | 50 mA
Electrical data - AS Interface
Rated operating voltage | 26,5 ... 31,6 VDC (Protection against polarity reversal)
Electrical data - AS-Interface specification
AS-i Version | V 2.1
AS-i Profile | S-7.B.F.E
AS-i, IO-Code | 0x7
AS-i, ID-Code | 0xB
AS-i, ID-Code1 | 0xF
AS-i, ID-Code2 | 0xE
AS-i Input, Channel 1 | Bits de données DI 0/DI 1 = transmission de code dynamique
AS-i Input, Channel 2 | Données de bits DI 2/ DI 3 = transmission de code dynamique
AS-i Outputs, DO 0 … DO 3 | Sans fonction
AS-i Parameter bits, P0 ... P3 | Sans fonction
Note (AS-i Parameter bits) | Régler les sorties paramètres sur "1111" (0xF) FID: défaut périphérie
AS-i Input module address | 0
Note (AS-i Input module address) | Préréglée sur l'adresse 0, modifiable via le maître AS-Interface ou l’appareil d’adressage portative
Status indication
Note (LED switching conditions display) | (1) LED verte: tension d'alimentation (2) LED rouge: erreur de communication (3) LED jaune: état d'autorisation
Pin assignment
Connection | Raccordement AS-i
PIN 1 | AS-i +
PIN 2 | n.c.
PIN 3 | AS-Interface -
PIN 4 | n.c.
Connection | Raccordement du capteur
PIN 1 | brun - contact NF
PIN 2 | bleu - contact NF
PIN 3 | blanc - contact NF
PIN 4 | noir - contact NF
Schmersal India Pvt. Ltd., Plot No - G-7/1, Ranjangaon MIDC, Tal. - Shirur, Dist.- Pune 412 220
Les données et les valeurs ont été soigneusement vérifiées. Les illustrations peuvent être différentes de l'original. Vous trouverez d'avantage de caractéristiques techniques dans les manuels d’instructions. Sous réserve de modifications techniques et errata.
Généré le: 24/04/2025 14:05