## Worksheet
T. 441-11Y-M20-243
2 cable entries M20 Metal enclosure 2 Contacts 106 mm x 99 mm x 63 mm ( basic component) Suitable for heavy duty
Ordering data
Product type description | T. 441-11Y-M20-243
Article number (order number) | 101170427
EAN (European Article Number) | 4030661297651
eCl@ss number, version 12.0 | 27-27-06-01
eCl@ss number, version 11.0 | 27-27-06-01
eCl@ss number, version 9.0 | 27-27-06-01
ETIM number, version 7.0 | EC000030
ETIM number, version 6.0 | EC000030
Approvals - Standards
Certificates | CCC
General data
Standards | EN IEC 60947-5-1
Working principle | mechanisch
Housing material | Grijs gietijzer, verzinkt
Housing coating material | gelakt
Gross weight | 1.821 g
General data - Features
Number of normally closed (NC) | 1
Number of normally open (NO) | 1
Safety classification - Safety outputs
B10D Normally-closed contact (NC) | 2.000.000 Operations
Mechanical data
Mechanical life, minimum | 10.000.000 Operations
Contact opening | 2 x 6 mm
Actuation direction | telkens 60° rechts- en linksdraaiend
Mechanical data - Connection technique
Termination | Schraubanschluss M20 x 1.5
Cable section, minimum | 1,5 mm²
Cable section, maximum | 2,5 mm²
Mechanical data - Dimensions
Length of sensor | 63 mm
Width of sensor | 106 mm
Height of sensor | 99 mm
Diameter of Castor | 25 mm
Length of the lever | 25 mm
Width of the lever | 25 mm
Height of the lever | 141 mm
Ambient conditions
Degree of protection | IP65
Ambient temperature | -30 ... +90 °C
Ambient conditions - Insulation values
Rated insulation voltage Ui | 400 V
Rated impulse withstand voltage Uimp | 6 kV
Electrical data
Thermal test current | 16 A
Utilisation category AC-15 | 400 VAC
Utilisation category AC-15 | 4 A
Switching element | Maakcontact (NO), verbreekcontact (NG)
Switching principle | Tastschakeling
Maximale Schalthäufigkeit | 3.000 /h
Material of the contacts, electrical | Zilver
Schmersal India Pvt. Ltd., Plot No - G-7/1, Ranjangaon MIDC, Tal. - Shirur, Dist.- Pune 412 220
De genoemde gegevens en informatie zijn zorgvuldig gecontroleerd. Afbeeldingen kunnen afwijken van het origineel. Verdere technische gegevens zijn te vinden in de handleiding. Technische wijzigingen en fouten voorbehouden.
Gegenereerd op 01-04-2025 04:28