## Worksheet
PS116-Z11-L200-K230
Pre-wired cable bottom, 2 Snap action 1 Normally open contact (NO) / 1 Opener (NC) Thermoplastic enclosure Symmetric enclosure Protection class IP66, IP67 Actuator heads can be repositioned by 8 x 45°
Ordering data
Product type description | PS116-Z11-L200-K230
Article number (order number) | 103006640
EAN (European Article Number) | 4030661442716
eCl@ss number, version 12.0 | 27-27-26-01
eCl@ss number, version 11.0 | 27-27-26-01
eCl@ss number, version 9.0 | 27-27-26-01
ETIM number, version 7.0 | EC000030
ETIM number, version 6.0 | EC000030
Approvals - Standards
Certificates | cULus CCC
General data
Standards | EN IEC 60947-5-1
Housing construction form | Norm yapı tasarımı
Actuator type to EN 50047 | e
Housing material | Plastik, fiber cam takviyeli termoplastik, çinko kokil döküm, kromlanmış
Active area | Metal tabaka
Gross weight | 177 g
General data - Features
Safety functions | Evet
Number of auxiliary contacts | 1
Number of safety contacts | 1
<table><tr><td>Safety classification</td></tr></table>
Vorschriften | EN ISO 13849-1
B10D Normally-closed contact (NC) | 20.000.000 Operations
B10D Normally-open contact (NO) | 1.000.000 Operations
Note | at 10% Ie and ohmic load
Mission time | 20 Year(s)
Mechanical data
Actuating element | Açılı kollu makara K230
Mechanical life, minimum | 10.000.000 Operations
Actuating force, minimum | 9,5 N
Positive break force, minimum | 40 N
Actuating speed, minimum | 10 mm/min
Actuating speed, maximum | 1 m/s
Actuating torque, minimum | 0,2 Nm
Positive break torque | 0,6 Nm
Mechanical data - Connection technique
Length of cable | 2 m
Termination | Önceden döşenmiş kablo Kablo, 4-kutup
Wire cross-section | 0,5 mm2
Cable type | LiYY
Terminal (mechanical) | taban
Mechanical data - Dimensions
Length of sensor | 16,6 mm
Width of sensor | 31 mm
Height of sensor | 82 mm
Diameter of Castor | 14 mm
Ambient conditions
Degree of protection | IP66 IP67
Ambient temperature | -30 ... +80 °C
Protection class | II
Ambient conditions - Insulation values
Rated insulation voltage Ui | 300 V
Rated impulse withstand voltage Uimp | 4 kV
Degree of pollution | 3
Electrical data
Required rated short-circuit current | 400 A
Utilisation category AC-15 | 240 VAC
Utilisation category AC-15 | 3 A
Utilisation category DC-13 | 24 VDC
Utilisation category DC-13 | 1,5 A
Switching element | 1 Normalde açık kontakt (NO)/1 normalde kapalı kontakt (NC)
Switching principle | Susta hareketi
Bounce duration, maximum | 3 ms
Maximale Schalthäufigkeit | 5.000 /h
Switchover time, maximum | 5,5 ms
Material of the contacts, electrical | AgCdO, kendi kendini temizler, pozitif hareket
Schmersal India Pvt. Ltd., Plot No - G-7/1, Ranjangaon MIDC, Tal. - Shirur, Dist.- Pune 412 220
Veriler ve ayrıntılar dikkatli bir şekilde kontrol edilmişlerdir. Görüntüler orijinalden farklı olabilir. Daha fazla teknik veri kılavuzda bulunabilir. Teknik değişiklikler ve hatalar olabilir.
Udarbejdet d. 24.04.2025 19:31