## Worksheet
T4V10H 336-20ZH
| slim design 1 Cable entry M 20 x 1.5 only for positioning tasks Design to EN 50041 Thermoplastic enclosure | Lever angle adjustable in 10° steps Double-insulated Good resistance to oil and petroleum spirit Wide range of alternative actuators Actuator heads can be repositioned by 4 x 90°
Ordering data
Note (Delivery capacity) | Excluído do programa de fornecimento!
Product type description | T4V10H 336-20ZH
Article number (order number) | 101060464
EAN (European Article Number) | 4030661481654
eCl@ss number, version 12.0 | 27-27-06-01
eCl@ss number, version 11.0 | 27-27-06-01
eCl@ss number, version 9.0 | 27-27-06-01
ETIM number, version 7.0 | EC000030
ETIM number, version 6.0 | EC000030
Approvals - Standards
Certificates | cULus CCC
General data
Housing construction form | Design construtivo padrão
Actuator type to EN 50041 | D
Housing material | Plástico, reforçado com fibra de vidro
Material of the rod | Plástico (poliamida)
Gross weight | 165 g
General data - Features
Number of auxiliary contacts | 2
<table><tr><td>Safety classification</td></tr></table>
Vorschriften | BG-GS-ET-15 EN ISO 13849-1 EN IEC 60947-5-1
Mission time | 20 Year(s)
Mechanical data
Actuating element | Alavanca tipo haste
Mechanical life, minimum | 30 000 000 Operations
Actuating speed, maximum | 2,5 m/s
Note (Actuating speed) | Velocidade de acionamento num ângulo de atuação vertical de 30°
Note (Switchover time) | Tempo de comutação correspondente à velocidade de acionamento
Actuating torque, minimum | 0,3 Nm
Mechanical data - Connection technique
Termination | Ligação por parafuso M20 x 1.5
Cable section, minimum | 0,75 mm²
Cable section, maximum | 2,5 mm²
Note | Todas as especificações incluindo ponteiras de cabo.
Mechanical data - Dimensions
Length x Width x Height | Altura do sensor: 111.5 mm (sem haste)
Length of sensor | 52 mm
Width of sensor | 40,5 mm
Ambient conditions
Ambient temperature | -30 ... +80 °C
Ambient conditions - Insulation values
Rated insulation voltage Ui | 500 V
Rated impulse withstand voltage Uimp | 6 kV
Electrical data
Thermal test current | 10 A
Required rated short-circuit current | 1 000 A
Utilisation category AC-15 | 230 VAC
Utilisation category AC-15 | 4 A
Utilisation category DC-13 | 24 VDC
Utilisation category DC-13 | 4 A
Switching element | Contacto normalmente aberto (NA)
Switching principle | Comutação lenta com escalonamento
Bounce duration, maximum | 2 ms
Maximale Schalthäufigkeit | 5 000 /h
Material of the contacts, electrical | Prata
Note
Note (General) | Switch com 2 NO contatos não são para tarefas de segurança
Schmersal India Pvt. Ltd., Plot No - G-7/1, Ranjangaon MIDC, Tal. - Shirur, Dist.- Pune 412 220
Os dados e informações anteriores foram verificados cuidadosamente. As imagens podem ser diferentes do original. Mais informações técnicas podem ser encontradas nos manuais de instruções. Sujeito a modificações técnicas e erros.
Gerado em 25/04/2025 11:48