## Worksheet
MELDELEUCHTE G24 -M20
red LED and green LED To be screwed in cable entries M 20 x 1.5 white lens (clear)
Ordering data
Product type description | VOYANT DE SIGNALISATION G24 -M20
Article number (order number) | 101150877
EAN (European Article Number) | 4030661287959
eCl@ss number, version 12.0 | 27-37-12-11
eCl@ss number, version 11.0 | 27-37-12-11
eCl@ss number, version 9.0 | 27-37-12-11
ETIM number, version 7.0 | EC000223
ETIM number, version 6.0 | EC000223
General data
Gross weight | 15 g
Mechanical data
Tightening torque, maximum | 1,5 Nm
Ambient conditions
Degree of protection | IP67
Ambient temperature | -5 ... +70 °C
Electrical data
Rated operating voltage | 24 VDC
Operating current | 20 mA
Status indication
Colour of the LED | vert rouge
Schmersal India Pvt. Ltd., Plot No - G-7/1, Ranjangaon MIDC, Tal. - Shirur, Dist.- Pune 412 220
Les données et les valeurs ont été soigneusement vérifiées. Les illustrations peuvent être différentes de l'original. Vous trouverez d'avantage de caractéristiques techniques dans les manuels d’instructions. Sous réserve de modifications techniques et errata.
Généré le: 02/04/2025 07:37