## Worksheet
KA-0904
Pre-wired cable 8-pole for SLC/SLG
Ordering data
Product type description | KA-0904
Article number (order number) | 101207728
EAN (European Article Number) | 4030661639161
eCl@ss number, version 12.0 | 27-06-03-11
eCl@ss number, version 11.0 | 27-06-03-11
eCl@ss number, version 9.0 | 27-06-03-11
ETIM number, version 7.0 | EC001855
ETIM number, version 6.0 | EC001855
General data
Versions | droit
Connector (electric) | connecteur femelle
Housing material | Plastique
Material of the nuts | Métal, CuZn, nickelé
Colour of the housing | Noir
Gross weight | 300 g
General data - Features
Number of poles | 8
Number of cable wires | 8
Mechanical data
Mechanical life, minimum | 100 Cycles
Mechanical data - Connection technique
Length of cable | 5 m
Termination | Raccord fileté M20 x 1.5
Wire cross-section | 0,25 mm2
Material of the Cable mantle | PVC
Mechanical data - Dimensions
Diameter of the ISO-thread | M12
Ambient conditions
Degree of protection | IP67
Ambient temperature (Cable) | -40 ... +80 °C
Ambient temperature (Connector) | -30 ... +90 °C
Ambient conditions - Insulation values
Degree of pollution | 3
Electrical data
Rated operating voltage | 30 VDC
Contact load capacity | 2
Material of the contacts, electrical | Métal, CuZn, doré
Pin assignment
PIN 1 | Blanc
PIN 2 | marron
PIN 3 | vert
PIN 4 | jaune
PIN 5 | gris
PIN 6 | Rose
PIN 7 | bleu
PIN 8 | rouge
Schmersal India Pvt. Ltd., Plot No - G-7/1, Ranjangaon MIDC, Tal. - Shirur, Dist.- Pune 412 220
Les données et les valeurs ont été soigneusement vérifiées. Les illustrations peuvent être différentes de l'original. Vous trouverez d'avantage de caractéristiques techniques dans les manuels d’instructions. Sous réserve de modifications techniques et errata.
Généré le: 08/04/2025 15:58