## Worksheet
AZM 161CC-12/12RKED-024
| Large wiring compartment Manual release, cover-side cable entries 4 M 16 x 1.5 Thermoplastic enclosure Double-insulated | Interlock with protection against incorrect locking. 130 mm x 90 mm x 30 mm 6 Contacts Long life
Ordering data
Product type description | AZM 161CC-12/12RKED-024
Article number (order number) | 101187876
EAN (European Article Number) | 4030661357102
eCl@ss number, version 12.0 | 27-27-26-03
eCl@ss number, version 11.0 | 27-27-26-03
eCl@ss number, version 9.0 | 27-27-26-03
ETIM number, version 7.0 | EC002593
ETIM number, version 6.0 | EC002593
Approvals - Standards
Certificates | IFA cULus CCC
General data
Standards | EN ISO 13849-1 EN ISO 14119 EN IEC 60947-5-1
Coding level according to EN ISO 14119 | düşük
Working principle | elektromekanik
Housing material | Plastik, fiber cam takviyeli termoplastik kendiliğinden söner
Gross weight | 450 g
General data - Features
Power to unlock | Evet
Manual release | Evet
Number of actuating directions | 3
Number of auxiliary contacts | 2
Number of safety contacts | 4
<table><tr><td>Safety classification</td></tr></table>
Vorschriften | EN ISO 13849-1
Performance Level, up to | c
Category | 1
B10D Normally-closed contact (NC) | 2.000.000 Operations
Note | Electrical life on request.
B10D Normally-open contact (NO) | 1.000.000 Operations
Note | at 10% Ie and ohmic load
Mission time | 20 Year(s)
<table><tr><td>Safety classification - Fault exclusion</td></tr></table>
Please note: | Can be used when fault exclusion for dangerous damage to the 1-channel mechanism is permissible and sufficient protection against manipulation is guaranteed.
Performance Level, up to | d
Category | 3
Note | for 2-channel use and with suitable logic unit.
Mission time | 20 Year(s)
Safety classification - Guard locking function
Performance Level, up to | e
Note (Performance Level) | Information for the safety classification of the guard locking function is documented in the &quot;Operating instructions&quot; or in the &quot;Operation and mounting&quot; instructions.
Mechanical data
Mechanical life, minimum | 1.000.000 Operations
Actuating play in direction of actuation | 5,5 mm
Holding force FZh in accordance with EN ISO 14119 | 2.000 N
Holding force Fmax, maximum | 2.600 N
Latching force | 30 N
Positive break travel | 10 mm
Positive break force per NC contact, minimum | 10 N
Positive break force, minimum | 20 N
Actuating speed, maximum | 2 m/s
Mounting | Vidalar
Type of the fixing screws | 3x M5
Type of the screw head | Flat head screw
Tightening torque of the fastening screws for the housing cover | 0,6 Nm
Note | The tightening sequence of the cover screws must be observed. This can be found in the attached drawing in the “Pictures” tab.
Mechanical data - Connection technique
Cable entry | 4 x M16 x 1,5
Termination | Kafes kelepçeleri
Cable section, minimum | 0,25 mm²
Cable section, maximum | 1,5 mm²
Note | Kablo kısmı hakkındaki bütün göstergeler iletken yüksüklerini dahil ediyor.
Allowed type of cable | solid single-wire solid multi-wire flexible
Mechanical data - Dimensions
Length of sensor | 30 mm
Width of sensor | 130 mm
Height of sensor | 90 mm
Ambient conditions
Degree of protection | IP67
Ambient temperature | -30 ... +60 °C
Storage and transport temperature | -30 ... +85 °C
Note (Relative humidity) | yoğuşmaz buzlanmaz
Protection class | II
Permissible installation altitude above sea level, maximum | 2.000 m
Ambient conditions - Insulation values
Rated insulation voltage Ui | 250 VAC
Rated impulse withstand voltage Uimp | 4 kV
Electrical data
Thermal test current | 6 A
Rated control voltage | 24 VAC/DC
Required rated short-circuit current | 1.000 A
Electrical power consumption, maximum | 10 W
Switching element | Normalde açık kontakt (NO), Normalde kapalı kontakt (NC)
Switching principle | slow action, positive break NC contact
Maximale Schalthäufigkeit | 1.000 /h
Material of the contacts, electrical | AgCdO, kendi kendini temizler, pozitif hareket
Electrical data - Magnet control
Magnet switch-on time | 100 %
Test pulse duration, maximum | 5 ms
Test pulse interval, minimum | 50 ms
Electrical data - Safety contacts
Voltage, Utilisation category AC-15 | 230 VAC
Current, Utilisation category AC-15 | 4 A
Voltage, Utilisation category DC-13 | 24 VDC
Current, Utilisation category DC-13 | 2,5 A
Electrical data - Auxiliary contacts
Voltage, Utilisation category AC-15 | 230 VAC
Current, Utilisation category AC-15 | 4 A
Voltage, Utilisation category DC-13 | 24 VDC
Current, Utilisation category DC-13 | 2,5 A
Other data
Note (applications) | sürgülü emniyetli koruma kapısı kaldırılabilir koruma menteşeli emniyetli koruma
Scope of delivery
Scope of delivery | Actuator must be ordered separately.
Note
Note (Manual release) | Bakım, kurma v.s. İçin For manual release using M5 triangular key, available as accessory Top-side (ordering suffix -ED) or rear-side (ordering suffix -EU) mounting possible
Note (Emergency exit, Manual release) | A combination of manual release and emergency exit in different mounting directions in only possible for the following variants: -ED/-TU and -TD/-EU
Schmersal India Pvt. Ltd., Plot No - G-7/1, Ranjangaon MIDC, Tal. - Shirur, Dist.- Pune 412 220
Veriler ve ayrıntılar dikkatli bir şekilde kontrol edilmişlerdir. Görüntüler orijinalden farklı olabilir. Daha fazla teknik veri kılavuzda bulunabilir. Teknik değişiklikler ve hatalar olabilir.
Udarbejdet d. 3.05.2025 13:56