## Worksheet
AES 1176
Monitoring of BNS range magnetic safety sensors 3 safety contacts, STOP 0
Ordering data
Note (Delivery capacity) | Leveres ikke længere!
Product type description | AES 1176
Article number (order number) | 101170044
EAN (European Article Number) | 4030661297019
eCl@ss number, version 12.0 | 27-37-18-19
eCl@ss number, version 11.0 | 27-37-18-19
eCl@ss number, version 9.0 | 27-37-18-19
ETIM number, version 7.0 | EC001449
ETIM number, version 6.0 | EC001449
Approvals - Standards
Certificates | cULus
General data
Standards | BG-GS-ET-14 BG-GS-ET-20 EN IEC 62061 EN ISO 13849-1 EN IEC 60947-5-1 EN IEC 60947-5-3 EN IEC 60947-5-5 EN IEC 60204-1 EN IEC 60947-1
Climatic stress | EN 60068-2-3 BG-GS-ET-14
Housing material | Plastik, glass-fibre reinforced thermoplastic, ventileret
Gross weight | 155 g
General data - Features
Wire breakage detection | Ja
Cross-circuit detection | Ja
Feedback circuit | Ja
Automatic reset function | Ja
Start-up test | Ja
Reset after disconnection of supply voltage | Ja
Earth connection detection | Ja
Integral system diagnostics, status | Ja
Number of LEDs | 1
Number of normally closed (NC) | 1
Number of normally open (NO) | 1
Number of safety contacts | 1
<table><tr><td>Safety classification</td></tr></table>
Vorschriften | EN ISO 13849-1 EN IEC 61508
Stop-Category | 0
<table><tr><td>Safety classification - Relay outputs</td></tr></table>
Performance Level, up to | d
Category | 3
PFH value | 1,00 x 10⁻⁷ /h
Notice | op til maks. 50.000 skiftecykluser/år og nær maks. 80 % kontaktbelastning
Safety Integrity Level (SIL), suitable for applications in | 2
Mission time | 20 Year(s)
Mechanical data
Mechanical life, minimum | 20.000.000 Operations
Mounting | Hurtig montage på standard DIN-skinne iht. DIN EN 60715
Mechanical data - Connection technique
Terminal designations | IEC/EN 60947-1
Termination | stiv eller fleksibel Skrueforbindelse M20 x 1.5
Cable section, minimum | 0,25 mm²
Cable section, maximum | 2,5 mm²
Tightening torque of Clips | 0,6 Nm
Mechanical data - Dimensions
Width | 22,5 mm
Height | 100 mm
Depth | 121 mm
Ambient conditions
Degree of protection of the enclosure | IP40
Degree of protection of the mounting space | IP54
Degree of protection of clips or terminals | IP20
Ambient temperature | +0 ... +55 °C
Storage and transport temperature | -25 ... +70 °C
Resistance to vibrations | 10 … 55 Hz, amplitude 0,35 mm, ± 15 %
Restistance to shock | 30 g / 11 ms
Ambient conditions - Insulation values
Rated impulse withstand voltage Uimp | 4 kV
Overvoltage category | III
Degree of pollution | 2
Electrical data
Frequency range | 50 Hz 60 Hz
Operating voltage | 24 VAC -15 % / +10 %24 VDC -10 % / +20 %
Ripple voltage | 10 %
Thermal test current | 6 A
Rated operating voltage | 24 VAC
Rated operating voltage | 24 VDC
Rated AC voltage for controls, 50 Hz, minimum | 20,4 VAC
Rated control voltage at AC 50 Hz, maximum | 26,4 VAC
Rated AC voltage for controls, 60 Hz, minimum | 20,4 VAC
Rated control voltage at AC 60 Hz, maximum | 26,4 VAC
Rated AC voltage for controls at DC minimum | 20,4 VDC
Rated control voltage at DC, maximum | 28,8 VDC
Electrical power consumption | 5 W
Contact resistance, maximum | 0,1 Ω
Note (Contact resistance) | i ny tilstand
Drop-out delay in case of power failure, typically | 80 ms
Drop-out delay in case of emergency, typically | 20 ms
Pull-in delay at automatic start, maximum, typically | 100 ms
Pull-in delay at RESET, typically | 20 ms
Material of the contacts, electrical | Ag-Ni 10 og 0,2 µm guld flashet
Electrical data - Safe relay outputs
Voltage, Utilisation category AC-15 | 230 VAC
Current, Utilisation category AC-15 | 6 A
Voltage, Utilisation category DC-13 | 24 VDC
Current, Utilisation category DC-13 | 6 A
Switching capacity, minimum | 10 VDC
Switching capacity, minimum | 10 mA
Switching capacity, maximum | 250 VAC
Switching capacity, maximum | 8 A
Electrical data - Digital inputs
Input signal, HIGH Signal &quot;1&quot; | 10 … 30 VDC
Input signal, LOW Signal &quot;0&quot; | 0 … 2 VDC
Conduction resistance, maximum | 40 Ω
Electrical data - Digital Output
Voltage, Utilisation category DC-12 | 24 VDC
Current, Utilisation category DC-12 | 0,1 A
Electrical data - Relay outputs (auxiliary contacts)
Switching capacity, maximum | 24 VDC
Switching capacity, maximum | 2 A
Electrical data - Electromagnetic compatibility (EMC)
EMC rating | EMC-direktivet
Integral system diagnosis (ISD)
Note (ISD -Faults) | De følgende fejl registreres af sikkerhedsovervågningsmodulerne og indikeres af ISD.
Faults | Fejl i sikkerhedsrelæet til pull-in eller drop-ud Dørkontakter kunne enten ikke åbne eller lukke Overvågning af kortslutninger eller krydsede ledninger i afbryderforbindelserne Afbrydelse af afbryderforbindelserne Fejl i sikkerhedsmonitormodulets indgangskredsløb eller relækontrolkredsløb
Other data
Note (applications) | Sikkerhedsføler Beskyttelsessystem
Note
Note (General) | Induktive belastninger (f.eks. kontaktorer, relæer) skal undertrykkes med hjælp af et passende kredsløb.
Wiring example
Note (Wiring diagram) | Ledningsdiagrammet vises med sikkerhedsafskærmninger lukkede og i deaktiveret tilstand. Til sikring af en beskyttelsesenhed op til PL d og kategori 3 Overvågning af 1 beskyttelsesdør(e), hver med en magnetisk sikkerhedsføler fra BNS-rækken Hvis belastningen afbrydes direkte af AES, kan det komplette system klassificeres i kategori 3 til EN ISO 13849-1. De to relæer K3/K4 styres direkte via de ekstra transistorudgange Y1/Y2. En NC-kontakt på relæet er altid forbundet til indgange X1/X2.
Schmersal India Pvt. Ltd., Plot No - G-7/1, Ranjangaon MIDC, Tal. - Shirur, Dist.- Pune 412 220
De nævnte data og angivelser er blevet checket omhyggeligt. Billeder kan afvige fra originalen. Der kan findes flere tekniske data i manualen. Der tages forbehold for tekniske ændringer og fejl.
Udarbejdet d. 26.03.2025 05.33