## Worksheet
ASSB-4P-1M12-V1
M12-Socket, 4-poles 28 mm x 41 mm x 35 mm Protection class IP67
Ordering data
Note (Delivery capacity) | Ei saatavana!
Product type description | ASSB-4P-1M12-V1
Article number (order number) | 103001616
EAN (European Article Number) | 4030661425719
eCl@ss number, version 12.0 | 27-24-26-91
eCl@ss number, version 11.0 | 27-24-26-91
eCl@ss number, version 9.0 | 27-24-26-91
ETIM number, version 7.0 | EC001604
ETIM number, version 6.0 | EC001604
Approvals - Standards
Certificates | cULus
General data
Gross weight | 46 g
General data - Features
Number of poles | 4
Mechanical data - Connection technique
Termination | M12 Liitinholkki
Mechanical data - Dimensions
Width | 28 mm
Height | 41 mm
Depth | 35 mm
Ambient conditions
Degree of protection | IP67
Schmersal India Pvt. Ltd., Plot No - G-7/1, Ranjangaon MIDC, Tal. - Shirur, Dist.- Pune 412 220
Tiedot ja arvot on tarkastettu huolellisesti. Kuvat voivat poiketa alkuperäisestä. Tarkemmat tekniset tiedot löytyvät manuaalista. Pidätämme oikeuden teknisiin muutoksiin ja virheisiin.
Luotu: 8.4.2025 16.10