## Worksheet
AZM 161 BZ ST1-AS R
| Solenoid supply AUS AS interface Combined monitoring of actuator and solenoid interlock Manual release Solenoid interlock Thermoplastic enclosure | High holding force 2000 130 mm x 90 mm x 30 mm Interlock with protection against incorrect locking. Double-insulated Long life Integrated AS-Interface
Ordering data
Product type description | AZM 161 BZ ST1-AS R
Article number (order number) | 101209119
EAN (European Article Number) | 4030661396545
eCl@ss number, version 12.0 | 27-27-26-03
eCl@ss number, version 11.0 | 27-27-26-03
eCl@ss number, version 9.0 | 27-27-26-03
ETIM number, version 7.0 | EC002593
ETIM number, version 6.0 | EC002593
Approvals - Standards
Certificates | TÜV cULus ASi-SaW
General data
Standards | EN IEC 62026-2 EN ISO 13849-1 EN IEC 60947-5-1 EN IEC 61508
Coding level according to EN ISO 14119 | ridotta
Working principle | elettromeccanico
Housing material | Plastica, termoplastica rinforzata con fibra di vetro, autoestinguente
Reaction time, maximum | 100 ms
Gross weight | 465 g
General data - Features
Power to unlock | Sì
Actuator and interlock combined monitored | Sì
Manual release | Sì
Integral system diagnostics, status | Sì
Number of actuating directions | 3
<table><tr><td>Safety classification</td></tr></table>
Vorschriften | EN ISO 13849-1 EN IEC 61508
Performance Level, up to | c
Category | 1
PFH value | 1,14 x 10⁻⁶ /h
Note (PFH-value) | fino a max. 100.000 cicli di commutazione/anno
Safety Integrity Level (SIL), suitable for applications in | 1
Mission time | 20 Year(s)
<table><tr><td>Safety classification - Fault exclusion</td></tr></table>
Please note: | installabile se è ammessa l&apos;esclusione di guasti per danni pericolosi alla meccanica a 1 canale e se è garantita un&apos;adeguata protezione contro le manipolazioni.
Performance Level, up to | d
Category | 3
PFH value | 1,01 x 10⁻⁷ /h
Note (PFH-value) | fino a max. 100.000 cicli di commutazione/anno
Safety Integrity Level (SIL), suitable for applications in | 2
Mission time | 20 Year(s)
Safety classification - Guard locking function
Performance Level, up to | e
Note (Performance Level) | Information for the safety classification of the guard locking function is documented in the &quot;Operating instructions&quot; or in the &quot;Operation and mounting&quot; instructions.
Mechanical data
Mechanical life, minimum | 1.000.000 Operations
Actuating play in direction of actuation | 5,5 mm
Holding force FZh in accordance with EN ISO 14119 | 2.000 N
Holding force Fmax, maximum | 2.600 N
Latching force | 30 N
Actuating speed, maximum | 2 m/s
Mounting | Viti
Type of the fixing screws | 3x M6
Mechanical data - Connection technique
Connector position | A al centro
Termination | Connettore maschio incorporato M12, 4 poli, codifica A
Mechanical data - Dimensions
Length of sensor | 30 mm
Width of sensor | 130 mm
Height of sensor | 90 mm
Ambient conditions
Degree of protection | IP67
Ambient temperature | -25 ... +60 °C
Storage and transport temperature | -25 ... +85 °C
Relative humidity, minimum | 30 %
Relative humidity, maximum | 95 %
Note (Relative humidity) | non condensante non gela
Resistance to vibrations | 10 … 150 Hz, ampiezza 0,35 mm
Restistance to shock | 30 g / 11 ms
Protection class | II
Permissible installation altitude above sea level, maximum | 2.000 m
Ambient conditions - Insulation values
Rated insulation voltage Ui | 32 VDC
Rated impulse withstand voltage Uimp | 0,8 kV
Overvoltage category | III
Degree of pollution | 3
Electrical data
Maximale Schalthäufigkeit | 1.000 /h
Electrical data - AS Interface
Rated operating voltage | 26,5 ... 31,6 VDC (Protection against polarity reversal)
AS-i Current consumption, maximum | 250 mA
Electrical data - AS-Interface specification
AS-i Specification | Safety-Slave
AS-i Version | V 2.1
AS-i Profile | S-7.B.F.E
AS-i, IO-Code | 0x7
AS-i, ID-Code | 0xB
AS-i, ID-Code1 | 0xF
AS-i, ID-Code2 | 0xE
AS-i Input, Channel 1 | Bit dati DI 0/DI 1 = trasmissione dinamica del codice
AS-i Input, Channel 2 | Bit dati DI 2/DI 3 = trasmissione dinamica del codice
AS-i Outputs, DO 0 | Comando magnete
AS-i Outputs, DO 1 | Nessuna funzione
AS-i Outputs, DO 2 | Nessuna funzione
AS-i Outputs, DO 3 | Nessuna funzione
AS-i Parameter bits, P0 | Azionatore rilevato
AS-i Parameter bits, P1 | Ritenuta bloccata
AS-i Parameter bits, P2 | Tensione magnete in tolleranza
AS-i Parameter bits, P3 | Errore - Blocco/Sblocco della ritenuta non possibile
Note (AS-i Parameter bits) | Impostare le uscite parametri su "1111" (0xF) FID: errore di periferica
AS-i Input module address | 0
Note (AS-i Input module address) | Preimpostato su indirizzo 0, modificabile tramite busmaster AS-Interface o dispositivo di programmazione portatile
Status indication
Note (LED switching conditions display) | (1) LED giallo: Canale 2 / AS-i SaW Bit 2.3 (2) LED verde-rosso (LED Duo AS-i):tensione di alimentazione / errore di comunicazione / indirizzo slave = 0 o errore di periferica rilevato (3) LED giallo: Canale 1 / AS-i SaW Bit 0.1
Other data
Note (applications) | dispositivo di sicurezza scorrevole dispositivo di sicurezza rimovibile interruttori di sicurezza rotativi
Pin assignment
PIN 1 | AS-i +
PIN 2 | n.c.
PIN 3 | AS-Interface -
PIN 4 | n.c.
Scope of delivery
Scope of delivery | Actuator must be ordered separately.
Note
Note (General) | Poiché in caso di mancanza di tensione o di azionamento dell&apos;interruttore principale il dispositivo di protezione può essere aperto immediatamente, le elettroserrature con principio di corrente di lavoro possono essere utilizzate solo in casi specifici dopo un&apos;approfondita valutazione del rischio di incidenti.
Note (Manual release) | In caso di manutenzione, installazione ecc. Per lo sblocco manuale con chiave triangolare M5, disponibile come accessorio
Schmersal India Pvt. Ltd., Plot No - G-7/1, Ranjangaon MIDC, Tal. - Shirur, Dist.- Pune 412 220
I dettagli e i dati qui riportati sono stati attentamente verificati. Le immagini possono differire dagli originali. Altri dati tecnici possono essere trovati nei manuali. Salvo modifiche tecniche o errori.
Generato il 09/04/2025, 04:34