## Worksheet
T2FH 232-40HD/40HD
| 4 contacts per pedal 3-phase actuation with pressure point Protective shield with wide opening double-pedal type | Low operating height of pedal High level of stability Metal enclosure 2 cable entries M 25 x 1.5
Ordering data
Product type description | T2FH 232-40HD/40HD
Article number (order number) | 151182025
EAN (European Article Number) | 4030661529134
eCl@ss number, version 12.0 | 27-37-12-18
eCl@ss number, version 11.0 | 27-37-12-18
eCl@ss number, version 9.0 | 27-37-12-18
ETIM number, version 7.0 | EC001258
ETIM number, version 6.0 | EC001258
Approvals - Standards
Certificates | cULus CCC
General data
Standards | BG-GS-ET-15 DIN VDE 0660-200 EN IEC 60947-5-1
Housing material | 铝
Housing coating material | 粉末喷涂
Material of the housing cover | 铝
Material of the pedal | 玻璃纤维，加强型热塑塑料
Material of the protective shield | 铝
Colour of the housing | RAL 9006（白铝）
Gross weight | 3,000 g
General data - Features
Protective shield | 是
Staggered contacts | 是
Probing possible | 是
Number of pedals, NO | 4
Mechanical data
Mechanical life, minimum | 1,000,000 Operations
Mechanical data - Connection technique
Termination | 螺丝端子 M20 x 1.5
Cable section, maximum | 1 x 2.5 mm²
Note | 包括导体套管在内的所有指标。
Mechanical data - Dimensions
Width | 295 mm
Height | 189 mm
Depth | 274 mm
Ambient conditions
Degree of protection | IP65
Ambient temperature | -25 ... +70 °C
Ambient conditions - Insulation values
Rated insulation voltage Ui | 500 V
Rated impulse withstand voltage Uimp | 6 kV
Electrical data
Thermal test current | 10 A
Utilisation category AC-15 | 230 VAC
Utilisation category AC-15 | 4 A
Utilisation category DC-13 | 24 VDC
Utilisation category DC-13 | 1 A
Switching element | 常开触点（NO）
Switching principle | 缓动
Note
Note (General) | 仅用于每个踏板2个NO或4个NO触点时可订购压力点，并且仅能用于缓动件（T）。对每个触点说明书，压力点必须单说明，例如TFH 232-11hd 或 T2FH 232-11hd/11hd
Schmersal India Pvt. Ltd., Plot No - G-7/1, Ranjangaon MIDC, Tal. - Shirur, Dist.- Pune 412 220
所涉及的详细信息和数据已经过仔细检查。 图像可能与原始图像有所不同。 您可在说明书中进一步获得技术数据。 可能会有技术修改和错误。
生成日期 2025/5/1 下午8:24