## Worksheet
T2FH 232-40HD/40HD
| 4 contacts per pedal 3-phase actuation with pressure point Protective shield with wide opening double-pedal type | Low operating height of pedal High level of stability Metal enclosure 2 cable entries M 25 x 1.5
Ordering data
Product type description | T2FH 232-40HD/40HD
Article number (order number) | 151182025
EAN (European Article Number) | 4030661529134
eCl@ss number, version 12.0 | 27-37-12-18
eCl@ss number, version 11.0 | 27-37-12-18
eCl@ss number, version 9.0 | 27-37-12-18
ETIM number, version 7.0 | EC001258
ETIM number, version 6.0 | EC001258
Approvals - Standards
Certificates | cULus CCC
General data
Standards | BG-GS-ET-15 DIN VDE 0660-200 EN IEC 60947-5-1
Housing material | Aluminium
Housing coating material | laqué au four
Material of the housing cover | Aluminium
Material of the pedal | Plastique, thermoplastique renforcé de fibres de verre
Material of the protective shield | Aluminium
Colour of the housing | RAL 9006 (Aluminium blanc)
Gross weight | 3 000 g
General data - Features
Protective shield | Oui
Staggered contacts | Oui
Probing possible | Oui
Number of pedals, NO | 4
Mechanical data
Mechanical life, minimum | 1 000 000 Operations
Mechanical data - Connection technique
Termination | Raccord fileté M20 x 1.5
Cable section, maximum | 1 x 2,5 mm²
Note | Toutes les indications relatives à la section du câble sont embouts compris.
Mechanical data - Dimensions
Width | 295 mm
Height | 189 mm
Depth | 274 mm
Ambient conditions
Degree of protection | IP65
Ambient temperature | -25 ... +70 °C
Ambient conditions - Insulation values
Rated insulation voltage Ui | 500 V
Rated impulse withstand voltage Uimp | 6 kV
Electrical data
Thermal test current | 10 A
Utilisation category AC-15 | 230 VAC
Utilisation category AC-15 | 4 A
Utilisation category DC-13 | 24 VDC
Utilisation category DC-13 | 1 A
Switching element | Contact NO
Switching principle | contacts à action dépendante
Note
Note (General) | Le point dur est uniquement disponible pour 2 contacts NO ou 4 contacts NO par pédale et à action dépendante (T). Le point dur doit être indiqué individuellement pour chaque contact, ex. TFH 232-11hd ou T2FH 232-11hd/11hd
Schmersal India Pvt. Ltd., Plot No - G-7/1, Ranjangaon MIDC, Tal. - Shirur, Dist.- Pune 412 220
Les données et les valeurs ont été soigneusement vérifiées. Les illustrations peuvent être différentes de l'original. Vous trouverez d'avantage de caractéristiques techniques dans les manuels d’instructions. Sous réserve de modifications techniques et errata.
Généré le: 28/03/2025 04:34