## Worksheet
EMLHGN
Ordering data
Product type description | EMLHGN
Article number (order number) | 101006468
EAN (European Article Number) | 4030661485157
eCl@ss number, version 12.0 | 27-37-12-11
eCl@ss number, version 11.0 | 27-37-12-11
eCl@ss number, version 9.0 | 27-37-12-11
ETIM number, version 7.0 | EC000223
ETIM number, version 6.0 | EC000223
Approvals - Standards
Certificates | cULus
General data
Standards | EN IEC 60947-5-1 EN IEC 60947-1
Versions | Opplyst signal Frontplatemontering
Design | Rund Høy kalott
Installation conditions (mechanical) | vilkårlig
Sealing type | Formtettinger
Material of the dome | Glass
Material of the front ring | Aluminium
Colour of the dome | grønn
Colour of the front ring | Sølv
Gross weight | 35 g
General data - Features
Illuminable | Ja
Mounting flange | Ja
Fully insulated | Ja
Mechanical data
Mounting | monteringsflens
Tightening torque of the screw | 0,6 Nm
Mechanical data - Dimensions
Height | 20 mm
Note (Mounting height) | Height in front of the front panel.
Diameter total | 29,5 mm
Height of the dome | 6 mm
Diameter of the dome | 25 mm
Diameter of the front ring | 29,5 mm
Mounting diameter | 22,3 mm
Thickness, of the front panel, minimum | 1 mm
Thickness of the front panel, maximum | 6 mm
Spacing | 40 x 50 mm
Ambient conditions
Degree of protection | IP65
Ambient temperature | -25 ... +75 °C
Restistance to shock | 30 g / 18 ms
Resistant to vibration | 20 g / 10 ... 150 Hz
Schmersal India Pvt. Ltd., Plot No - G-7/1, Ranjangaon MIDC, Tal. - Shirur, Dist.- Pune 412 220
Data og verdier er kontrollert omhyggelig. Bilder kan avvike fra originalen. Ytterligere tekniske data finner du i manualen. Tekniske modifiseringer og feil kan forkomme.
Generert til 03.06.2025, 19:42