## Worksheet
SLC440-ER-0890-30-H1
| Safety type 4 in accordance with IEC 61496-1 Status and diagnostics via App with bluetooth active integrated set-up tool Blanking: fixed/floating Double acknowledgement/reset | Integrated contactor control Beam coding Process safety with highest availability User-friendly parameter setting, no tools required optional degree of protection IP69 with protective enclosure (accessories)
Ordering data
Product type description | SLC440-ER-0890-30-H1
Article number (order number) | 103039662
EAN (European Article Number) | 4030661553191
eCl@ss number, version 12.0 | 27-27-27-04
eCl@ss number, version 11.0 | 27-27-27-04
eCl@ss number, version 9.0 | 27-27-27-04
ETIM number, version 7.0 | EC002549
ETIM number, version 6.0 | EC002549
Approvals - Standards
Certificates | TÜV cULus ECOLAB
General data
Standards | EN IEC 61496-2 EN IEC 61496-1
Note (Software Version) | ab 2021 Version 3.1
Housing material | Aluminium
Reaction time, maximum | 10 ms
Bluetooth transmission power, maximum | 2
Bluetooth transmission frequency | 2,400 … 2,483 GHz
Radiation emission level to EN 12198-1 | Kategorie 0
Risk group classification of lamp systems to EN 62471 | Freie Gruppe
General data - Features
Restart interlock (manual reset) | Ja
Contactor control integrated | Ja
Beam coding available | Ja
Blanking function | Ja
7-segment display | Ja
Integral system diagnostics, status | Ja
Integral system diagnostics | Ja
Bluetooth | Ja
Number of fail-safe digital outputs | 2
Number of beams | 44
<table><tr><td>Safety classification</td></tr></table>
Vorschriften | EN ISO 13849-1 EN IEC 62061
Performance Level, up to | e
Category | 4
PFH value | 5,14 x 10⁻⁹ /h
Safety Integrity Level (SIL), suitable for applications in | 3
Mission time | 20 Year(s)
Safety type in accordance with IEC 61496-1 | 4
Mechanical data
Detection ability for test bodies at v = 1.6 m/s | 30 mm
Height of the protection field | 890 mm
Height of the protection field, minimum | 3 mm
Range, protection field, minimum | 4 m
Range, protection field, maximum | 20 m
Note | Reduzierung der Reichweite um 10 % bei einer Umgebungstemperatur von -25°C
Wave length of the laserdiode | 850 nm
Mechanical data - Connection technique
Termination | Steckverbinder
Terminal connector, Recipient | Einbaustecker M12, 8-polig
Terminal, Connector, Transmitter | Einbaustecker M12, 4-polig
Length of the connectable cable, maximum | 100 m
Terminal (mechanical) | mit Metallgewinde
Mechanical data - Dimensions
Height of transmitter | 971 mm
Height of Receiver | 981 mm
Length of sensor | 33 mm
Width of sensor | 27,8 mm
Ambient conditions
Degree of protection | IP67
Ambient temperature | -25 ... +50 °C
Storage and transport temperature | -25 ... +70 °C
Resistance to vibrations | 10 … 55 Hz
Restistance to shock | 10 g, 16 ms, nach EN 60028-2-29
Protection class | III
Electrical data
Rated operating voltage | 24 VDC
Rated operating current, Emitter | 200 mA
Rated operating current, Receiver | 700 mA
Designation, Contactor controls EDM (Feedback circuits) | Schützkontrolle
Switching thresholds | 11 … 30 V (HIGH) 0 … 2 V (LOW)
Current consumption | 3 … 10 mA (HIGH) 0 … 2 mA (LOW)
Reaction time of the external devices, maximum | 500 ms
Designation, Control inputs | Freigabe WA und WA 2
Switching thresholds | 11 … 30 V (HIGH) 0 … 2 V (LOW)
Current consumption | 3 … 10 mA (HIGH) 0 … 2 mA (LOW)
Actuation time for manual start | 50 … 1500 ms
Note | Signalübernahme mit fallender Flanke
Electrical data - Safety digital outputs
Designation, Safety outputs | OSSD 1 und OSSD 2
Output current, (fail-safe output), maximum | 0,25 A
Design of control elements | OSSD, kurzschlussfest, p-schaltend
Leakage current Ir, maximum | 1 mA
Test pulse interval, typical | 750 ms
Test pulse duration, maximum | 0,1 ms
Classification ZVEI CB24I, Source | C3
Classification ZVEI CB24I, Sink | C1 C2 C3
Load capacity, maximum | 2,2 µF
Load inductance, maximum | 2
Note | Lastinduktivität erzeugt beim Abschalten eine induzierte Spannung, welche nachgeschaltete Bauelemente gefährden (Funkenlöschglied).
Switching voltage | 15 … 26,4 V (HIGH) 0 … 2 V (LOW)
Note | Gemäß EN 61131-2
Note | Im Fehlerfall fließt maximal der Leckstrom in der OSSD Leitung. Das nachgeschaltete Steuerelement muss diesen Zustand als LOW erkennen. Eine sichere SPS muss diesen Zustand erkennen.
Conduction resistance, maximum | 2,5 Ω
LED status display - LED 01
LED status | OSSD EIN, OSSD AUS, Wiederanlauf, Signalempfang, Ausblendung, Information, Bluetooth
LED position | Empfänger
LED status display - LED 02
LED status | Senden und Status
LED position | Sender
Other data
Note (applications) | Automatikbetrieb, Wiederanlaufsperre, doppelte Quittierung, Schützkontrolle, Strahlausblendung fest und beweglich, Strahlkodierung A
Pin assignment
Connection | Empfänger
PIN 1 | Freigabe/WA Quittierung WA
PIN 2 | 24 VDC Spannungsversorgung
PIN 3 | OSSD 1 Sicherheitsausgang 1
PIN 4 | OSSD 2 Sicherheitsausgang 2
PIN 5 | WA 2 Quittierung WA 2
PIN 6 | DOUT Betriebsart
PIN 7 | 0 VDC Spannungsversorgung
PIN 8 | Schützkontrolle Eingang EDM
Connection | Sender
PIN 1 | 24 VDC Spannungsversorgung
PIN 2 | COD1 Kodierung 1
PIN 3 | 0 VDC Spannungsversorgung
PIN 4 | COD2 Kodierung 2
Scope of delivery
Scope of delivery | Sender + Empfänger, Befestigungsset
Accessory
Recommended safety switchgear | SRB-E 301
Schmersal India Pvt. Ltd., Plot No - G-7/1, Ranjangaon MIDC, Tal. - Shirur, Dist.- Pune 412 220
Die genannten Daten und Angaben wurden sorgfältig geprüft. Abbildungen können vom Original abweichen. Weitere technische Daten finden Sie in der Betriebsanleitung. Technische Änderungen und Irrtümer vorbehalten.
Generiert am: 29.04.2025, 11:56