## Worksheet
SSW301HV-230V
Fail-safe standstill monitors This fail-safe standstill monitor has the particular advantage that no adjustment for a required-value is needed during comissioning. 3 safety contacts, STOP 0 Control category 4 to ISO 13849-1
Ordering data
Note (Delivery capacity) | Elde mevcut değil!
Product type description | SSW301HV-230V
Article number (order number) | 101182218
EAN (European Article Number) | 4250116202591
eCl@ss number, version 12.0 | 27-37-18-19
eCl@ss number, version 11.0 | 27-37-18-19
eCl@ss number, version 9.0 | 27-37-18-19
ETIM number, version 7.0 | EC001449
ETIM number, version 6.0 | EC001449
Approvals - Standards
Certificates | cULus CCC
General data
Standards | EN IEC 62061 EN ISO 13849-1 EN IEC 60947-5-1 EN IEC 60947-5-3 EN IEC 60947-5-5 EN IEC 61508 EN IEC 60204-1 EN IEC 60947-1
Climatic stress | EN 60068-2-78
Housing material | Plastik, fiber cam takviyeli termoplastik
Gross weight | 500 g
General data - Features
Wire breakage detection | Evet
Cross-circuit detection | Evet
Feedback circuit | Evet
Automatic reset function | Evet
Earth connection detection | Evet
Integral system diagnostics, status | Evet
Number of auxiliary contacts | 1
Number of LEDs | 5
Number of safety contacts | 3
<table><tr><td>Safety classification</td></tr></table>
Vorschriften | EN ISO 13849-1 EN IEC 61508
Mission time | 20 Year(s)
Common Cause Failure (CCF), minimum | 65
Stop-Category | 0
<table><tr><td>Safety classification - Relay outputs</td></tr></table>
Performance Level, stop 0, up to | e
Category, Stop 0 | 4
Diagnostic Coverage (DC) Level, Stop 0 | ≥ 99 %
PFH value, Stop 0 | 2,00 x 10⁻⁸ /h
Safety Integrity Level (SIL), Stop 0, suitable for applications in | 3
Mechanical data
Mechanical life, minimum | 10.000.000 Operations
Mounting | EN 60715 e uygun standart DIN rayının üzerine kilitlenir
Mechanical data - Connection technique
Terminal designations | IEC/EN 60947-1
Termination | Sabit ya da esnek Vida bağlantısı M20 x 1.5
Cable section, minimum | 0,5 mm²
Cable section, maximum | 2,5 mm²
Tightening torque of Clips | 0,6 Nm
Mechanical data - Dimensions
Width | 90 mm
Height | 83 mm
Depth | 127 mm
Ambient conditions
Degree of protection of the enclosure | IP40
Degree of protection of the mounting space | IP54
Degree of protection of clips or terminals | IP20
Ambient temperature | -25 ... +45 °C
Storage and transport temperature | -40 ... +85 °C
Resistance to vibrations | 10 ... 55 Hz, Genlik 0.35 mm
Restistance to shock | 30 g / 11 ms
Ambient conditions - Insulation values
Rated impulse withstand voltage Uimp | 4 kV
Degree of pollution | 2
Electrical data
Operating voltage | 230 VAC -15 % / +10 %
Rated operating voltage | 230 VAC
Rated AC voltage for controls, 50 Hz, minimum | 195,5 VAC
Rated control voltage at AC 50 Hz, maximum | 253 VAC
Rated AC voltage for controls, 60 Hz, minimum | 195,5 VAC
Rated control voltage at AC 60 Hz, maximum | 253 VAC
Electrical power consumption, maximum | 4 W
Contact resistance, maximum | 0,1 Ω
Note (Contact resistance) | yeni durumda
Drop-out delay in case of &quot;emergency stop&quot;, maximum | 15 ms
Pull-in delay at automatic start (after detecting standstill), approx. | 7.000 ms
Material of the contacts, electrical | Ag-Ni, kendi kendini temizler, pozitif hareket
Electrical data - Safe relay outputs
Voltage, Utilisation category AC-15 | 230 VAC
Current, Utilisation category AC-15 | 6 A
Voltage, Utilisation category DC-13 | 24 VDC
Current, Utilisation category DC-13 | 6 A
Switching capacity, minimum | 10 VDC
Switching capacity, minimum | 10 mA
Switching capacity, maximum | 250 VAC
Switching capacity, maximum | 8 A
Electrical data - Digital inputs
Conduction resistance, maximum | 40 Ω
Electrical data - Relay outputs (auxiliary contacts)
Switching capacity, maximum | 24 VDC
Switching capacity, maximum | 2 A
Electrical data - Electromagnetic compatibility (EMC)
EMC rating | EMC-Directive
Status indication
Indicated operating states | OUT, yeşil: yetkilendirilmiş çalışma anahtarlama koşulu UB: Besleme gerilimi mevcut ERR: hata işlevli kusur
Other data
Note (applications) | emniyetli duraklama kontrolu
Note
Note (General) | Inductive loads (e.g. contactors, relays, etc.) are to be suppressed by means of a suitable circuit.
Wiring example
Note (Wiring diagram) | OUT: Enabling safety contacts 13-14, 23-24 closed
Schmersal India Pvt. Ltd., Plot No - G-7/1, Ranjangaon MIDC, Tal. - Shirur, Dist.- Pune 412 220
Veriler ve ayrıntılar dikkatli bir şekilde kontrol edilmişlerdir. Görüntüler orijinalden farklı olabilir. Daha fazla teknik veri kılavuzda bulunabilir. Teknik değişiklikler ve hatalar olabilir.
Udarbejdet d. 25.03.2025 21:16