## Worksheet
TQ 900-02
| 3 cable entries M 20 x 1.5 Metal enclosure one-side operation / wire up to 50 m long Position indicator | Robust design Large wiring compartment Twisting of towing eye not possible External watertight collar
Ordering data
Product type description | TQ 900-02
Article number (order number) | 101186145
EAN (European Article Number) | 4030661325927
eCl@ss number, version 12.0 | 27-27-06-07
eCl@ss number, version 11.0 | 27-27-06-07
eCl@ss number, version 9.0 | 27-27-06-07
ETIM number, version 7.0 | EC000030
ETIM number, version 6.0 | EC000030
Approvals - Standards
Certificates | cULus CCC
General data
Standards | EN IEC 60947-5-1
Housing material | Metall, Zink-Druckguss
Housing coating material | lackiert
Material of the housing cover | Kunststoff, Thermoplast
Length of the wire, minimum | 5 m
Length of the wire, maximum | 50 m
Gross weight | 1.225 g
General data - Features
Indicator lamp | Ja
Number of normally closed (NC) | 2
<table><tr><td>Safety classification</td></tr></table>
Vorschriften | EN ISO 13849-1
Mission time | 20 Year(s)
Safety classification - Safety outputs
B10D Normally-closed contact (NC) | 100.000 Operations
Mechanical data
Mechanical life, minimum | 1.000.000 Operations
Actuating force, maximum | 200 N
Actuating travel | 400 mm
Mechanical data - Connection technique
Termination | Schraubanschluss M20 x 1.5
Cable section, minimum | 0,75 mm²
Cable section, maximum | 1 x 2,5 mm²
Note | Alle Angaben einschließlich Aderendhülsen.
Mechanical data - Dimensions
Length of sensor | 69,7 mm
Width of sensor | 71,5 mm
Height of the Sensor, minimum | 220,3 mm
Height of the Sensor, maximum | 236,3 mm
Ambient conditions
Degree of protection | IP65 IP67
Ambient temperature | -25 ... +70 °C
Ambient conditions - Insulation values
Rated insulation voltage Ui | 500 V
Rated impulse withstand voltage Uimp | 6 kV
Electrical data
Thermal test current | 6 A
Utilisation category AC-15 | 230 VAC
Utilisation category AC-15 | 4 A
Utilisation category DC-13 | 24 VDC
Utilisation category DC-13 | 1 A
Switching element | Öffner (NC)
Switching principle | Schleichschaltung
Material of the contacts, electrical | Silber
Note
Note (General) | Bei Abspannlängen über 10 m sind Seilunterstützungen nach jeweils 3 bis 5 m erforderlich. Empfohlene Seillänge bei Seilzug-Notschaltern in Abhängigkeit von dem Umgebungstemperaturbereich. Da sich bei Seilzug die Seilkauschen verformen, sollte das Seil nach der Montage mehrmals kräftig gezogen werden. Anschließend sollte das Seil über die Augenschraube bzw. ein Spannschloss nachgespannt werden. Die einschraubbare Meldeleuchte G24-M20 muss separat bestellt werden, siehe Zubehör.
Schmersal India Pvt. Ltd., Plot No - G-7/1, Ranjangaon MIDC, Tal. - Shirur, Dist.- Pune 412 220
Die genannten Daten und Angaben wurden sorgfältig geprüft. Abbildungen können vom Original abweichen. Weitere technische Daten finden Sie in der Betriebsanleitung. Technische Änderungen und Irrtümer vorbehalten.
Generiert am: 18.04.2025, 20:43