## Worksheet
AES 6112
NOTICE: Not available! (Replacement: AES 1112) Monitoring of BNS range magnetic safety sensors 1 safety contact, STOP 0
Ordering data
Note (Delivery capacity) | Excluído do programa de fornecimento!
Product type description | AES 6112
Article number (order number) | 101112461
EAN (European Article Number) | 4030661058443
eCl@ss number, version 12.0 | 27-37-18-19
eCl@ss number, version 11.0 | 27-37-18-19
eCl@ss number, version 9.0 | 27-37-18-19
ETIM number, version 7.0 | EC001449
ETIM number, version 6.0 | EC001449
Approvals - Standards
Certificates | cULus
General data
Standards | BG-GS-ET-14 BG-GS-ET-20 EN IEC 62061 EN ISO 13849-1 EN IEC 60947-5-1 EN IEC 60947-5-3 EN IEC 60947-5-5 EN IEC 60204-1 EN IEC 60947-1
Housing material | Plástico, termoplástico reforçado com fibra de vidro
Gross weight | 125 g
General data - Features
Wire breakage detection | Sim
Cross-circuit detection | Sim
Automatic reset function | Sim
Reset after disconnection of supply voltage | Sim
Integral system diagnostics, status | Sim
Number of LEDs | 1
Number of normally closed (NC) | 4
Number of normally open (NO) | 2
Number of safety contacts | 1
<table><tr><td>Safety classification</td></tr></table>
Vorschriften | EN ISO 13849-1 EN IEC 61508
Stop-Category | 0
<table><tr><td>Safety classification - Relay outputs</td></tr></table>
Performance Level, up to | d
Category | 3
PFH value | 1,00 x 10⁻⁷ /h
Notice | até no máx. 50 000 ciclos de comutação/ano e no máx. 80% de carga de contacto
Safety Integrity Level (SIL), suitable for applications in | 2
Mission time | 20 Year(s)
Mechanical data
Mechanical life, minimum | 50 000 000 Operations
Mounting | Fixação rápida para perfil normalizado segundo a DIN EN 60715
Mechanical data - Connection technique
Termination | rígido ou flexível Ligação por parafuso M20 x 1.5
Cable section, maximum | 1,5 mm²
Mechanical data - Dimensions
Width | 48 mm
Height | 96 mm
Depth | 58 mm
Ambient conditions
Degree of protection of the enclosure | IP40
Degree of protection of the mounting space | IP54
Degree of protection of clips or terminals | IP20
Ambient temperature | +0 ... +55 °C
Storage and transport temperature | -25 ... +70 °C
Resistance to vibrations | 10...55 Hz, amplitude 0,35 mm, ± 15 %
Restistance to shock | 30 g / 11 ms
Ambient conditions - Insulation values
Rated impulse withstand voltage Uimp | 4,8 kV
Overvoltage category | III
Degree of pollution | 2
Electrical data
Frequency range | 50 Hz 60 Hz
Operating voltage | 24 VDC -15 % / +15 %
Thermal test current | 5 A
Rated operating voltage | 24 VDC
Operating current | 100 mA
Rated AC voltage for controls, 50 Hz, minimum | 20,4 VAC
Rated control voltage at AC 50 Hz, maximum | 26,4 VAC
Rated AC voltage for controls, 60 Hz, minimum | 20,4 VAC
Rated control voltage at AC 60 Hz, maximum | 26,4 VAC
Rated AC voltage for controls at DC minimum | 20,4 VDC
Rated control voltage at DC, maximum | 27,6 VDC
Electrical power consumption | 2,5 W
Contact resistance, maximum | 0,1 Ω
Note (Contact resistance) | em perfeitas condições
Drop-out delay in case of power failure, typically | 80 ms
Drop-out delay in case of emergency, typically | 20 ms
Pull-in delay at automatic start, maximum, typically | 100 ms
Pull-in delay at RESET, typically | 20 ms
Material of the contacts, electrical | AgCdO
Electrical data - Safe relay outputs
Voltage, Utilisation category AC-15 | 230 VAC
Current, Utilisation category AC-15 | 6 A
Voltage, Utilisation category DC-13 | 24 VDC
Current, Utilisation category DC-13 | 6 A
Switching capacity, minimum | 10 VDC
Switching capacity, minimum | 10 mA
Switching capacity, maximum | 250 VAC
Switching capacity, maximum | 8 A
Electrical data - Digital inputs
Conduction resistance, maximum | 40 Ω
Electrical data - Relay outputs (auxiliary contacts)
Switching capacity, maximum | 24 VDC
Switching capacity, maximum | 2 A
Electrical data - Electromagnetic compatibility (EMC)
EMC rating | EN 61000-4-3 EN 61000-4-6 IEC 61000-6-2
Status indication
Indicated operating states | Liberação
Other data
Note (applications) | Sensor de segurança Dispositivo de segurança
Note
Note (General) | Cargas indutivas (contactores, reles, etc.) deverão ser absorvidas por meio de circuitos apropriados
Wiring example
Note (Wiring diagram) | Para proteção de uma ou várias dispositivos de segurança até a PL c e categoria 1 Monitorização de vários dispositivos de segurança com sensores de segurança magnéticos da série BNS O exemplo de comutação é o do dispositivo de segurança fechado mostrando o estado sem a presença de tensão. Supervisão dos demais dispositivos de segurança: outros sensores magnéticos de segurança poderão ser conectados no S2, procedendo-se de maneira análoga ao S1.
Schmersal India Pvt. Ltd., Plot No - G-7/1, Ranjangaon MIDC, Tal. - Shirur, Dist.- Pune 412 220
Os dados e informações anteriores foram verificados cuidadosamente. As imagens podem ser diferentes do original. Mais informações técnicas podem ser encontradas nos manuais de instruções. Sujeito a modificações técnicas e erros.
Gerado em 23/03/2025 22:06