## Worksheet
EX-SLC440-ER-1130-30-H
Ex-Zone 1 and 21 Resolution 14 and 30 mm Range up to 20m Protected mode Integrated contactor control Beam coding
Ordering data
Product type description | EX-SLC440-ER-1130-30-H
Article number (order number) | 103047642
EAN (European Article Number) | 4030661619224
eCl@ss number, version 12.0 | 27-27-27-04
eCl@ss number, version 11.0 | 27-27-27-04
eCl@ss number, version 9.0 | 27-27-27-04
ETIM number, version 7.0 | EC002549
ETIM number, version 6.0 | EC002549
Approvals - Standards
Certificates | ATEX
Explosion protection
Explosion protection: regulations | EN IEC 60079-0 EN 60079-1 EN 60079-28 EN 60079-31
Explosion protection zones | 1 21
Explosion protection category | 2G 2D
Explosion protection designation | EX II 2G Ex db op is IIA T6 Gb EX II 2D Ex op is tb IIIC T80°C Db
General data
Standards | EN IEC 61496-2 EN IEC 62061 EN ISO 13849-1 EN IEC 61496-1
Housing material | Shatterproof glass
Reaction time, maximum | 20 ms
Reaction time with beam coding A, maximum | 27 ms
General data - Features
Restart interlock (manual reset) | Ja
Contactor control integrated | Ja
Beam coding available | Ja
Blanking function | Ja
7-segment display | Ja
Integral system diagnostics, status | Ja
Integral system diagnostics | Ja
Number of fail-safe digital outputs | 2
Number of beams | 56
<table><tr><td>Safety classification</td></tr></table>
Vorschriften | EN ISO 13849-1 EN IEC 62061
Performance Level, up to | e
Category | 4
PFH value | 5,14 x 10⁻⁹ /h
Safety Integrity Level (SIL), suitable for applications in | 3
Mission time | 20 Year(s)
Safety type in accordance with IEC 61496-1 | 4
Mechanical data
Range, protection field, minimum | 4 m
Range, protection field, maximum | 20 m
Wave length of the laserdiode | 850 nm
Mechanical data - Connection technique
Termination | Aansluitstekker
Terminal connector, Recipient | Inbouwstekker M12, 8-polig
Terminal, Connector, Transmitter | Inbouwstekker M12, 4-polig
Mechanical data - Dimensions
Width of sensor | 100 mm
Ambient conditions
Degree of protection | IP66
Ambient temperature | -25 ... +50 °C
Storage and transport temperature | -25 ... +70 °C
Electrical data
Switching voltage OSSD, HIGH signal | 24 V
Electrical data - Safety digital outputs
Output current, (fail-safe output), maximum | 0,25 A
Design of control elements | kortsluitvast, p-schakelend
Scope of delivery
Scope of delivery | Set met 2 montagebeugels
Accessory
Recommended safety switchgear | SRB-E 301
Note
Note (General) | In geval van een fout (onderbreking van de 0 V kabel) bedraagt de lekstroom maximaal 1 mA.
Schmersal India Pvt. Ltd., Plot No - G-7/1, Ranjangaon MIDC, Tal. - Shirur, Dist.- Pune 412 220
De genoemde gegevens en informatie zijn zorgvuldig gecontroleerd. Afbeeldingen kunnen afwijken van het origineel. Verdere technische gegevens zijn te vinden in de handleiding. Technische wijzigingen en fouten voorbehouden.
Gegenereerd op 15-04-2025 20:29