## Worksheet
AZ 355-12ZRK
| 3 cable entries M 20 x 1.5 Metal enclosure Long life Universal coding 66,7 mm x 114 mm x 38 mm | Actuator heads can be repositioned in steps 4 x 90° Can be mounted on a flat surface High level of contact reliability with low voltages and currents Slotted holes for adjustment, circular holes for location
Ordering data
Note (Delivery capacity) | Nicht mehr lieferbar!
Product type description | AZ 355-12ZRK
Article number (order number) | 101159137
eCl@ss number, version 12.0 | 27-27-26-02
eCl@ss number, version 11.0 | 27-27-26-02
eCl@ss number, version 9.0 | 27-27-26-02
ETIM number, version 7.0 | EC002592
ETIM number, version 6.0 | EC002592
Approvals - Standards
Certificates | cULus CCC
General data
Housing material | Aluminium
Housing coating material | lackiert
Gross weight | 280 g
General data - Features
Increased latching force | Ja
Number of auxiliary contacts | 1
Number of safety contacts | 2
<table><tr><td>Safety classification</td></tr></table>
Vorschriften | EN ISO 13849-1
Mission time | 20 Year(s)
Safety classification - Safety outputs
B10D Normally-closed contact (NC) | 2.000.000 Operations
B10D Normally open contact (NO) | 1.000.000 Operations
Note (B10D Normally open contact (NO)) | bei 10% Ie und ohmscher Last
Mechanical data
Mechanical life, minimum | 10.000.000 Operations
Latching force | 30 N
Positive break travel | 10,7 mm
Positive break force, minimum | 5 N
Note (Positive break force) | je Öffnerkontakt
Mechanical data - Connection technique
Termination | Schraubanschluss M20 x 1.5
Cable section, minimum | 0,75 mm²
Cable section, maximum | 2,5 mm²
Note | Alle Angaben einschließlich Aderendhülsen.
Mechanical data - Dimensions
Length of sensor | 38 mm
Width of sensor | 66,7 mm
Height of sensor | 114 mm
Ambient conditions
Degree of protection | IP67
Ambient temperature | -25 ... +65 °C
Ambient conditions - Insulation values
Rated insulation voltage Ui | 250 VAC
Rated impulse withstand voltage Uimp | 4 kV
Electrical data
Thermal test current | 10 A
Utilisation category AC-15 | 230 VAC
Utilisation category AC-15 | 4 A
Utilisation category DC-13 | 24 VDC
Utilisation category DC-13 | 4 A
Switching element | Schließer (NO), Öffner (NC)
Switching principle | Schleichschaltung
Material of the contacts, electrical | Silber
Scope of delivery
Scope of delivery | Der Betätiger ist nicht im Lieferumfang enthalten.
Note
Note (General) | Durch Verdrehen des Vorsatzes um 4 x 90° sind 8 Anfahrebenen möglich. Hierzu wird ein Torx-Schraubendreher T10 benötigt. Der Betätigungskopf ist bei gelöster Schraube nicht verlierbar, dadurch ist der Schalter nicht manipulierbar.
Schmersal India Pvt. Ltd., Plot No - G-7/1, Ranjangaon MIDC, Tal. - Shirur, Dist.- Pune 412 220
Die genannten Daten und Angaben wurden sorgfältig geprüft. Abbildungen können vom Original abweichen. Weitere technische Daten finden Sie in der Betriebsanleitung. Technische Änderungen und Irrtümer vorbehalten.
Generiert am: 24.03.2025, 07:52