## Worksheet
ZS 235-11Z-1637
Metal enclosure Wide range of alternative actuators Good resistance to oil and petroleum spirit 30 mm x 63,5 mm x 30 mm Actuator heads can be repositioned by 4 x 90° Mounting details to EN 50047
Ordering data
Product type description | ZS 235-11Z-1637
Article number (order number) | 151097562
eCl@ss number, version 12.0 | 27-27-26-01
eCl@ss number, version 11.0 | 27-27-26-01
eCl@ss number, version 9.0 | 27-27-26-01
ETIM number, version 7.0 | EC000030
ETIM number, version 6.0 | EC000030
Approvals - Standards
Certificates | cULus CCC
General data
Standards | BG-GS-ET-15 EN ISO 13849-1 EN IEC 60947-5-1
Housing construction form | Construction normée
Actuator type to EN 50047 | B
Housing material | Métal, zamac injecté
Gross weight | 145 g
<table><tr><td>Safety classification</td></tr></table>
Vorschriften | EN ISO 13849-1
Mission time | 20 Year(s)
Mechanical data
Actuating element | Poussoir
Mechanical life, minimum | 20 000 000 Operations
Actuating force, minimum | 9 N
Positive break force, minimum | 19 N
Actuating speed, maximum | 1 m/s
Mechanical data - Connection technique
Termination | Raccord fileté M20 x 1.5
Cable section, minimum | 0,75 mm²
Cable section, maximum | 2,5 mm²
Note | Toutes les indications relatives à la section du câble sont embouts compris.
Mechanical data - Dimensions
Length of sensor | 30 mm
Width of sensor | 30 mm
Height of sensor | 75,5 mm
Ambient conditions
Degree of protection | IP65 IP67
Ambient temperature | -30 ... +80 °C
Ambient conditions - Insulation values
Rated impulse withstand voltage Uimp | 6 kV
Electrical data
Thermal test current | 10 A
Required rated short-circuit current | 1 000 A
Utilisation category AC-15 | 230 VAC
Utilisation category AC-15 | 4 A
Utilisation category DC-13 | 24 VDC
Utilisation category DC-13 | 1 A
Maximale Schalthäufigkeit | 5 000 /h
Material of the contacts, electrical | argent, doré
Schmersal India Pvt. Ltd., Plot No - G-7/1, Ranjangaon MIDC, Tal. - Shirur, Dist.- Pune 412 220
Les données et les valeurs ont été soigneusement vérifiées. Les illustrations peuvent être différentes de l'original. Vous trouverez d'avantage de caractéristiques techniques dans les manuels d’instructions. Sous réserve de modifications techniques et errata.
Généré le: 18/04/2025 14:45