## Worksheet
AZ/AZM201-B1-LTP0
for left hinged doors with Emergency exit Actuators with return spring Actuator for sliding guards Tolerates up to max. 5 mm overtravel
Ordering data
Product type description | AZ/AZM201-B1-LTP0
Article number (order number) | 103013496
EAN (European Article Number) | 4030661493442
eCl@ss number, version 12.0 | 27-27-26-06
eCl@ss number, version 11.0 | 27-27-26-06
eCl@ss number, version 9.0 | 27-27-26-06
ETIM number, version 7.0 | EC001487
ETIM number, version 6.0 | EC001487
Approvals - Standards
Note | Zertifizierung in Verbindung mit den Geräten AZ/AZM201
General data
Actuating direction | links
Housing material | Kunststoff, glasfaserverstärkter Thermoplast
Material of the actuator | Zink-Druckguss
Gross weight | 285 g
General data - Features
Emergency exit | Ja
Mechanical data
Mechanical life, minimum | 1.000.000 Operations
Holding force FZh in accordance with EN ISO 14119 | 2.000 N
Holding force Fmax, maximum | 2.600 N
Mechanical data - Dimensions
Length of the actuator | 50 mm
Width of the actuator | 103 mm
Height of the actuator | 115 mm
Scope of delivery
Scope of delivery | Sicherheitsschalter/ -zuhaltung und Betätigereinheit sind separat zu bestellen.
Schmersal India Pvt. Ltd., Plot No - G-7/1, Ranjangaon MIDC, Tal. - Shirur, Dist.- Pune 412 220
Die genannten Daten und Angaben wurden sorgfältig geprüft. Abbildungen können vom Original abweichen. Weitere technische Daten finden Sie in der Betriebsanleitung. Technische Änderungen und Irrtümer vorbehalten.
Generiert am: 25.03.2025, 23:53