## Worksheet
SLC 425I-E/R0250-14-RFBC
Protection class IP67 Safety type 4 in accordance with IEC 61496-1 Integrated muting und override function 1 … 8 Cycles
Ordering data
Note (Delivery capacity) | Nicht mehr lieferbar!
Product type description | SLC 425I-E/R0250-14-RFBC
Article number (order number) | 101207613
eCl@ss number, version 12.0 | 27-27-27-04
eCl@ss number, version 11.0 | 27-27-27-04
eCl@ss number, version 9.0 | 27-27-27-04
ETIM number, version 7.0 | EC002549
ETIM number, version 6.0 | EC002549
Approvals - Standards
Certificates | cULus
General data
Standards | EN IEC 61496-2 EN IEC 61496-1
Housing material | Aluminium
Reaction time, maximum | 15 ms
Gross weight | 1.720 g
General data - Features
Muting function | Ja
Override | Ja
Clock control possible | Ja
Restart interlock (manual reset) | Ja
Beam coding available | Ja
Blanking function | Ja
Integral system diagnostics, status | Ja
Integral system diagnostics | Ja
Number of fail-safe digital outputs | 2
Number of beams | 24
<table><tr><td>Safety classification</td></tr></table>
Vorschriften | EN ISO 13849-1 EN IEC 61508
Performance Level, up to | e
Category | 4
PFH value | 7,42 x 10⁻⁹ /h
Safety Integrity Level (SIL), suitable for applications in | 3
Mission time | 20 Year(s)
Safety type in accordance with IEC 61496-1 | 4
Mechanical data
Detection ability for test bodies at v = 1.6 m/s | 14 mm
Height of the protection field | 250 mm
Range, protection field, minimum | 0,3 m
Range, protection field, maximum | 7 m
Wave length of the laserdiode | 880 nm
Mechanical data - Connection technique
Termination | Steckverbinder
Terminal connector, Recipient | Einbaustecker M12, 8-polig
Terminal, Connector, Transmitter | Einbaustecker M12, 4-polig
Length of the connectable cable, maximum | 100 m
Mechanical data - Dimensions
Height of transmitter | 335 mm
Height of Receiver | 399 mm
Diameter of sensor | 49 mm
Ambient conditions
Degree of protection | IP67
Ambient temperature | -10 ... +50 °C
Storage and transport temperature | -25 ... +70 °C
Protection class | III
Electrical data
Switching voltage OSSD, HIGH signal | 24 V
Electrical power consumption of the receiver | 8 W
Electrical power consumption of the transmitter | 4 W
Electrical data - Safety digital outputs
Output current, (fail-safe output), maximum | 0,5 A
Design of control elements | p-schaltend
Scope of delivery
Scope of delivery | Sender + Empfänger, Befestigungsset
Accessory
Recommended safety switchgear | SRB-E 301
Note
Note (General) | Im Fehlerfall (Unterbrechung der 0 V Leitung) fließt ein max. Leckstrom von 1 mA.
Schmersal India Pvt. Ltd., Plot No - G-7/1, Ranjangaon MIDC, Tal. - Shirur, Dist.- Pune 412 220
Die genannten Daten und Angaben wurden sorgfältig geprüft. Abbildungen können vom Original abweichen. Weitere technische Daten finden Sie in der Betriebsanleitung. Technische Änderungen und Irrtümer vorbehalten.
Generiert am: 08.04.2025, 20:31