## Worksheet
AES 1102.2 230 VAC
Monitoring of BNS range magnetic safety sensors 1 safety contact, STOP 0
Ordering data
Product type description | AES 1102.2 230 VAC
Article number (order number) | 101128796
EAN (European Article Number) | 4030661059136
eCl@ss number, version 12.0 | 27-37-18-19
eCl@ss number, version 11.0 | 27-37-18-19
eCl@ss number, version 9.0 | 27-37-18-19
ETIM number, version 7.0 | EC001449
ETIM number, version 6.0 | EC001449
Approvals - Standards
Certificates | cULus
General data
Standards | BG-GS-ET-14 BG-GS-ET-20 EN IEC 62061 EN ISO 13849-1 EN IEC 60947-5-1 EN IEC 60947-5-3 EN IEC 60947-5-5 EN IEC 60204-1 EN IEC 60947-1
Climatic stress | EN 60068-2-3 BG-GS-ET-14
Housing material | Kunststoff, glasfaserverstärkter Thermoplast, belüftet
Gross weight | 160 g
General data - Features
Wire breakage detection | Ja
Automatic reset function | Ja
Reset after disconnection of supply voltage | Ja
Integral system diagnostics, status | Ja
Number of LEDs | 1
Number of normally closed (NC) | 4
Number of normally open (NO) | 2
Number of safety contacts | 1
<table><tr><td>Safety classification</td></tr></table>
Vorschriften | EN ISO 13849-1 EN IEC 61508
Stop-Category | 0
<table><tr><td>Safety classification - Relay outputs</td></tr></table>
Performance Level, up to | c
Category | 1
PFH value | 1,14 x 10⁻⁶ /h
Notice | bis max. 50.000 Schaltzyklen/Jahr und bei max. 80% Kontaktlast
Safety Integrity Level (SIL), suitable for applications in | 1
Mission time | 20 Year(s)
Mechanical data
Mechanical life, minimum | 3.000.000 Operations
Mounting | Schnellbefestigung für Normschiene nach DIN EN 60715
Mechanical data - Connection technique
Terminal designations | IEC/EN 60947-1
Termination | starr oder flexibel Schraubanschluss M20 x 1.5
Cable section, maximum | 2,5 mm²
Tightening torque of Clips | 0,6 Nm
Mechanical data - Dimensions
Width | 22,5 mm
Height | 75 mm
Depth | 110 mm
Ambient conditions
Degree of protection of the enclosure | IP40
Degree of protection of the mounting space | IP54
Degree of protection of clips or terminals | IP20
Ambient temperature | +0 ... +55 °C
Storage and transport temperature | -25 ... +70 °C
Resistance to vibrations | 10 ... 55 Hz, Amplitude 0,35 mm, ± 15 %
Restistance to shock | 30 g / 11 ms
Ambient conditions - Insulation values
Rated impulse withstand voltage Uimp | 4 kV
Overvoltage category | III
Degree of pollution | 2
Electrical data
Frequency range | 50 Hz 60 Hz
Thermal test current | 4 A
Rated operating voltage | 230 VAC
Rated AC voltage for controls, 50 Hz, minimum | 195,5 VAC
Rated control voltage at AC 50 Hz, maximum | 253 VAC
Rated AC voltage for controls, 60 Hz, minimum | 195,5 VAC
Rated control voltage at AC 60 Hz, maximum | 253 VAC
Electrical power consumption | 2,4 W
Contact resistance, maximum | 0,1 Ω
Note (Contact resistance) | in Neuzustand
Drop-out delay in case of power failure, typically | 80 ms
Drop-out delay in case of emergency, typically | 20 ms
Pull-in delay at automatic start, maximum, typically | 100 ms
Pull-in delay at RESET, typically | 20 ms
Material of the contacts, electrical | AgCdO
Electrical data - Safe relay outputs
Voltage, Utilisation category AC-15 | 250 VAC
Current, Utilisation category AC-15 | 1,5 A
Voltage, Utilisation category DC-13 | 24 VDC
Current, Utilisation category DC-13 | 1 A
Switching capacity, minimum | 10 VDC
Switching capacity, minimum | 10 mA
Switching capacity, maximum | 250 VAC
Switching capacity, maximum | 8 A
Electrical data - Digital inputs
Conduction resistance, maximum | 40 Ω
Electrical data - Digital Output
Voltage, Utilisation category DC-12 | 24 VDC
Current, Utilisation category DC-12 | 0,1 A
Electrical data - Relay outputs (auxiliary contacts)
Switching capacity, maximum | 24 VDC
Switching capacity, maximum | 2 A
Electrical data - Electromagnetic compatibility (EMC)
EMC rating | EMV-Richtlinie
Status indication
Indicated operating states | Freigabe
Other data
Note (applications) | Sicherheits-Sensor Schutzeinrichtung
Note
Note (General) | Induktive Verbraucher (Schütze, Relais etc.) sind durch eine geeignete Beschaltung zu entstören.
Wiring example
Note (Wiring diagram) | Zur Absicherung von einer oder mehreren Schutzeinrichtungen bis zu PL c und Kategorie 1 Überwachung mehrerer Schutzeinrichtungen mit magnetischen Sicherheits-Sensoren der Reihe BNS Das Schaltungsbeispiel ist bei geschlossenen Schutzeinrichtungen und im spannungslosen Zustand dargestellt.
Schmersal India Pvt. Ltd., Plot No - G-7/1, Ranjangaon MIDC, Tal. - Shirur, Dist.- Pune 412 220
Die genannten Daten und Angaben wurden sorgfältig geprüft. Abbildungen können vom Original abweichen. Weitere technische Daten finden Sie in der Betriebsanleitung. Technische Änderungen und Irrtümer vorbehalten.
Generiert am: 29.04.2025, 02:38