## Worksheet
MS-AZM400
Mounting kit consisting of two mounting plates, four M6 countersunk screws and four M6 special nuts Simple fitting, especially on 40 mm profiles Mounting plates with elongated holes for optimal alignment
Ordering data
Product type description | MS-AZM400
Article number (order number) | 103009179
EAN (European Article Number) | 4030661472706
eCl@ss number, version 12.0 | 27-27-26-92
eCl@ss number, version 11.0 | 27-27-26-92
eCl@ss number, version 9.0 | 27-27-26-92
ETIM number, version 7.0 | EC002594
ETIM number, version 6.0 | EC002594
General data
Material | métal
Colour of the product | Argent
Gross weight | 396 g
Mechanical data - Dimensions
Width | 40 mm
Height | 120 mm
Depth | 5 mm
Scope of delivery
Scope of delivery of mounting material | 4x Vis 4x Ecrous 2x tôles de fixation
Schmersal India Pvt. Ltd., Plot No - G-7/1, Ranjangaon MIDC, Tal. - Shirur, Dist.- Pune 412 220
Les données et les valeurs ont été soigneusement vérifiées. Les illustrations peuvent être différentes de l'original. Vous trouverez d'avantage de caractéristiques techniques dans les manuels d’instructions. Sous réserve de modifications techniques et errata.
Généré le: 01/04/2025 19:17