## Worksheet
AZM201BZ-I2-ST-T-AS-P-DU
| Thermoplastic enclosure High holding force 2000 40 mm x 244 mm x 50 mm Interlock with protection against incorrect locking. Double-insulated | Long life Integrated AS-Interface Solenoid interlock with integrated AS-i Safety Interface Universal repeatedly teachable or individual coding because of the RFID technology I-variants with coding level HIGH to ISO 14119
Ordering data
Note (Delivery capacity) | 不支持！
Product type description | AZM201BZ-I2-ST-T-AS-P-DU
Article number (order number) | 103045888
EAN (European Article Number) | 4030661566214
eCl@ss number, version 12.0 | 27-27-26-03
eCl@ss number, version 11.0 | 27-27-26-03
eCl@ss number, version 9.0 | 27-27-26-03
ETIM number, version 7.0 | EC002593
ETIM number, version 6.0 | EC002593
Approvals - Standards
Certificates | TÜV ASi-SaW FCC IC ANATEL
General data
Standards | EN IEC 62026-2 EN ISO 13849-1 EN ISO 14119 EN IEC 60947-5-3 EN IEC 61508
Coding | 单独编码，多次示教
Coding level according to EN ISO 14119 | 高
Working principle | RFID
Frequency band RFID | 125 kHz
Transmitter output RFID, maximum | -6 dB/m
Housing material | 玻璃纤维，加强型热塑塑料
Reaction time, maximum | 100 ms
Duration of risk, maximum | 200 ms
Gross weight | 529 g
General data - Features
Power to unlock | 是
Actuator and interlock combined monitored | 是
Latching | 是
Manual release | 是
Safety functions | 是
Integral system diagnostics, status | 是
Number of actuating directions | 2
<table><tr><td>Safety classification</td></tr></table>
Vorschriften | EN ISO 13849-1 EN IEC 61508
Safety classification - Interlocking function
Performance Level, up to | e
Category | 4
PFH value | 1.81 x 10⁻⁹ /h
PFD value | 1.59 x 10⁻⁴
Safety Integrity Level (SIL), suitable for applications in | 3
Mission time | 20 Year(s)
Safety classification - Guard locking function
Performance Level, up to | e
Note (Performance Level) | 防护装置锁定功能的安全分类信息在 &quot;操作说明 &quot;或 &quot;操作和安装 &quot;说明中均有记载。
Mechanical data
Mechanical life, minimum | 1,000,000 Operations
Holding force FZh in accordance with EN ISO 14119 | 2,000 N
Note (clamping force FZh) | 1,000 N 当使用↲AZ/ AZ/AZM201-B30操动件,用于室内.
Holding force Fmax, maximum | 2,600 N
Note (clamping force Fmax) | 1,300 N 当使用↲AZ/ AZ/AZM201-B30操动件,用于室内.
Latching force | 30 N
Actuating speed, maximum | 0.2 m/s
Type of the fixing screws | 2x M6
Tightening torque of the fixing screws, maximum | 8 Nm
Tightening torque of the fastening screws for the housing cover, minimum | 0.7 Nm
Tightening torque of the fastening screws for the housing cover, maximum | 1 Nm
Note | Torx T10
Mechanical data - Connection technique
Termination | 连接器插头M12，4芯，（A编码）
Mechanical data - Dimensions
Length of sensor | 50 mm
Width of sensor | 40 mm
Height of sensor | 235.5 mm
Ambient conditions
Degree of protection | IP66 IP67
Ambient temperature | -25 ... +60 °C
Storage and transport temperature | -25 ... +85 °C
Relative humidity, maximum | 93 %
Note (Relative humidity) | 无冷凝 不结冰
Resistance to vibrations | 10 ... 150 Hz，振幅 .35 mm
Restistance to shock | 30 g / 11 ms
Protection class | III
Permissible installation altitude above sea level, maximum | 2,000 m
Ambient conditions - Insulation values
Rated insulation voltage Ui | 32 VDC
Rated impulse withstand voltage Uimp | 0.8 kV
Overvoltage category | III
Degree of pollution | 3
Electrical data
Time to readiness, maximum | 4,000 ms
Switching frequency, maximum | 1 Hz
Electrical data - AS Interface
Rated operating voltage | 26.5 ... 31.6 VDC (Protection against polarity reversal)
AS-i Current consumption, maximum | 100 mA
Electrical data - AS-Interface specification
AS-i Specification | 安全-从属
AS-i Version | V 3.0
AS-i Profile | S-7.B.F.E
AS-i, IO-Code | 0x7
AS-i, ID-Code | 0xB
AS-i, ID-Code1 | 0xF
AS-i, ID-Code2 | 0xE
AS-i Input, Channel 1 | 数据位 DI 0/DI 1 = 动态代码传输
AS-i Input, Channel 2 | 数据位 DI 2/DI 3 = 动态代码传输数据位 DI 2/DI 3 = 动态代码传输
AS-i Outputs, DO 0 | 电磁控制
AS-i Outputs, DO 1 | 无功能
AS-i Outputs, DO 2 | 无功能
AS-i Outputs, DO 3 | 无功能
AS-i Parameter bits, P0 | 探测到安全防护装置和操动件
AS-i Parameter bits, P1 | 电磁安全锁已锁止
AS-i Parameter bits, P2 | 磁铁电压在公差范围内
AS-i Parameter bits, P3 | 内部设备错误（FID）
Note (AS-i Parameter bits) | FID：外围误差
AS-i Input module address | 0
Note (AS-i Input module address) | 预设地址为0，可通过AS-Interface总线控制或手持编程设备进行更改
Electrical data - Auxiliary voltage
Operating voltage | 24 VDC -15 % / +10 % (stabilised PELV power supply)
Current consumption | 500 mA
Rated operating voltage | 24 VDC
Fuse rating | 4 A
Electrical data - Magnet control
Magnet switch-on time | 100 %
Status indication
Note (LED switching conditions display) | （1） 绿色/红色LED（AS-i 双LED）：有供电电压/通信故障/从属地址=0/检测到外围错误/检测到设备错误/操作保护有效 （2）LED红色：内部设备错误 （3）LED黄色：设备状态
Pin assignment
PIN 1 | AS-Interface +
PIN 2 | Aux - (P)
PIN 3 | AS-Interface -
PIN 4 | Aux + (P)
Scope of delivery
Scope of delivery | 操动件#必须单独订购. AZM201用的三角钥匙
Accessory
Recommendation (actuator) | AZ/AZM201-B1 AZ/AZM201-B30
Note
Note voltage AUX DC | 稳定PELV电源
Schmersal India Pvt. Ltd., Plot No - G-7/1, Ranjangaon MIDC, Tal. - Shirur, Dist.- Pune 412 220
所涉及的详细信息和数据已经过仔细检查。 图像可能与原始图像有所不同。 您可在说明书中进一步获得技术数据。 可能会有技术修改和错误。
生成日期 2025/4/19 上午7:23