## Worksheet
MV10H 330-11Y-M20-1348
| Metal enclosure Long life 40 mm x 76 mm x 40 mm ( basic component) Suitable for low actuating speeds 1 Cable entry M 20 x 1.5 free of silicon | proved in power station applications Actuator head can be repositioned in steps 4 x 90° Continuous adjustment of lever position 360° Lever can be transposed by 180° Epoxy resin rod
Ordering data
Note (Delivery capacity) | Plus disponible!
Product type description | MV10H 330-11Y-M20-1348
Article number (order number) | 101159310
EAN (European Article Number) | 4030661185866
eCl@ss number, version 12.0 | 27-27-06-01
eCl@ss number, version 11.0 | 27-27-06-01
eCl@ss number, version 9.0 | 27-27-06-01
ETIM number, version 7.0 | EC000030
ETIM number, version 6.0 | EC000030
Approvals - Standards
Certificates | cULus CCC
General data
Standards | EN IEC 60947-5-1
Working principle | mécanique
Housing material | Fonte d&apos;alliage métallique léger, laqué
Housing coating material | laquée
Material of the rod | résine époxy
Gross weight | 380 g
General data - Features
Number of normally closed (NC) | 1
Number of normally open (NO) | 1
Safety classification - Safety outputs
B10D Normally-closed contact (NC) | 20 000 000 Operations
Mechanical data
Actuating element | Levier antenne
Mechanical life, minimum | 30 000 000 Operations
Contact opening | 2 x 0,5 mm
Actuating speed, minimum | 1 mm/min
Actuating torque | 0,5 Nm
Repeat accuracy of switching points | 0,02 mm
Mechanical data - Connection technique
Termination | Raccord fileté M20 x 1.5
Cable section, minimum | 1,5 mm²
Cable section, maximum | 2,5 mm²
Note | Toutes les indications relatives à la section du câble sont embouts compris.
Wire cross-section | 13 AWG
Mechanical data - Dimensions
Length of sensor | 40 mm
Width of sensor | 40 mm
Height of sensor | 276 mm
Diameter of the Rod | 6 mm
Ambient conditions
Degree of protection | IP65
Ambient temperature | -30 ... +90 °C
Restistance to shock | 50 g / 6 ms
Ambient conditions - Insulation values
Rated insulation voltage Ui | 500 V
Rated impulse withstand voltage Uimp | 4 kV
Electrical data
Thermal test current | 6 A
Utilisation category AC-15 | 230 VAC
Utilisation category AC-15 | 2,5 A
Switching element | Contact NO, contact NF
Note (Switching element) | Ponts de contact isolés galvaniquement
Switching principle | Rupture brusque
Bounce duration, maximum | 1,5 ms
Switchover time, maximum | 10 ms
Material of the contacts, electrical | Argent
Schmersal India Pvt. Ltd., Plot No - G-7/1, Ranjangaon MIDC, Tal. - Shirur, Dist.- Pune 412 220
Les données et les valeurs ont été soigneusement vérifiées. Les illustrations peuvent être différentes de l'original. Vous trouverez d'avantage de caractéristiques techniques dans les manuels d’instructions. Sous réserve de modifications techniques et errata.
Généré le: 13/04/2025 03:35