## Worksheet
SLC 410-E/R0910-14-BM
NOTICE: Not available! (Replacement: SLC 420) Control Category 4
Ordering data
Note (Delivery capacity) | Plus disponible!
Product type description | SLC 410-E/R0910-14-BM
Article number (order number) | 101186021
eCl@ss number, version 12.0 | 27-27-27-04
eCl@ss number, version 11.0 | 27-27-27-04
eCl@ss number, version 9.0 | 27-27-27-04
ETIM number, version 7.0 | EC002549
ETIM number, version 6.0 | EC002549
Approvals - Standards
Certificates | TÜV
General data
Standards | EN IEC 61496-2 EN IEC 61496-1
Master- or Slave-function | maître
Housing material | Aluminium
Reaction time, maximum | 22,5 ms
General data - Features
Cascadable | Oui
Beam coding available | Oui
Blanking function | Oui
Integral system diagnostics, status | Oui
Integral system diagnostics | Oui
Number of fail-safe digital outputs | 2
Number of beams | 90
<table><tr><td>Safety classification</td></tr></table>
Safety type in accordance with IEC 61496-1 | 4
Mechanical data
Detection ability for test bodies at v = 1.6 m/s | 14 mm
Height of the protection field | 910 mm
Range, protection field, minimum | 0 m
Range, protection field, maximum | 5 m
Wave length of the laserdiode | 950 nm
Mechanical data - Connection technique
Termination | Connecteur
Terminal connector, Recipient | Connecteur intégré M12, 8 pôles
Terminal, Connector, Transmitter | Connecteur intégré M12, 5 pôles
Length of the connectable cable, maximum | 100 m
Mechanical data - Dimensions
Length of sensor | 35 mm
Width of sensor | 45 mm
Height of sensor | 1 011 mm
Ambient conditions
Degree of protection | IP65
Ambient temperature | +0 ... +55 °C
Storage and transport temperature | -20 ... +70 °C
Protection class | III
Electrical data
Switching voltage OSSD, HIGH signal | 24 V
Electrical power consumption of the receiver | 3 W
Electrical power consumption of the transmitter | 2 W
Cable length (Master/Slave), maximum | 50 m
Electrical data - Safety digital outputs
Output current, (fail-safe output), maximum | 0,5 A
Design of control elements | commutation P
Scope of delivery
Scope of delivery | Emetteur + récepteur, équerre de montage, écrou coulissant
Accessory
Recommended safety switchgear | SCR 402R-301
Note
Note (General) | Le SLC 410 BM maître peut être combiné avec tous les esclaves de la série SLC 410…RFS
Schmersal India Pvt. Ltd., Plot No - G-7/1, Ranjangaon MIDC, Tal. - Shirur, Dist.- Pune 412 220
Les données et les valeurs ont été soigneusement vérifiées. Les illustrations peuvent être différentes de l'original. Vous trouverez d'avantage de caractéristiques techniques dans les manuels d’instructions. Sous réserve de modifications techniques et errata.
Généré le: 01/05/2025 08:30