## Worksheet
BN 85-5. 24-60VDC
| Enclosure with mounting slots Actuation from front Non-contact principle 5 reed contacts Long life | LED switching conditions display connector Thermoplastic enclosure Reed-contact to clip-in, on-location assembly
Ordering data
Product type description | BN 85-5. 24-60VDC
Article number (order number) | 101110853
EAN (European Article Number) | 4030661050041
eCl@ss number, version 12.0 | 27-27-43-02
eCl@ss number, version 11.0 | 27-27-01-05
eCl@ss number, version 9.0 | 27-27-01-05
ETIM number, version 7.0 | EC002544
ETIM number, version 6.0 | EC002544
General data
Working principle | 磁驱动
Housing construction form | 长方形
Housing material | 玻璃纤维，加强型热塑塑料
Gross weight | 136 g
General data - Features
Latching | 是
Suitable for elevators | 是
Integral system diagnostics, status | 是
Number of Snap-in contacts, maximum | 5
Number of Snap-in contacts, minimum | 1
Mechanical data
Actuating panels | 正面
Actuating element | 磁铁
Mechanical life, minimum | 1,000,000,000 Operations
Mounting | 带安装槽的外壳
Mechanical data - Switching distances
Switching distance Sn | 1 mm … 14 mm
Note (Switching distance Sn) | 规定的动作距离适用于单独安装的部件，且没有铁磁干扰影响。由于铁磁干扰的影响，操动距离可能增加或减少。必须考虑多个触发磁铁间的相互干扰情况。
Note (switching distance) | All switching distances in accordance EN IEC 60947-5-2
Mechanical data - Connection technique
Termination | 连接器，10芯
Mechanical data - Dimensions
Length of sensor | 140 mm
Width of sensor | 65 mm
Height of sensor | 20 mm
Ambient conditions
Degree of protection | IP30
Ambient temperature | -10 ... +75 °C
Restistance to shock | 60 g，正弦振动
Electrical data
Switching voltage, minimum | 12 VDC
Switching voltage, maximum | 60 VDC
Switching current, maximum | 1 A
Switching capacity, maximum | 30 W
Switching element | 双稳态触点
Electrical data - Digital Output
Design of control elements | 簧片触点
Scope of delivery
Scope of delivery | 操动件#必须单独订购.
Accessory
Recommendation (actuator) | BP 7
Recommendation (actuator, lift switchgear) | BP 7
Note
Note (General) | 开启和关闭功能由操动方向，操动磁铁和操动磁铁的极性决定。
Schmersal India Pvt. Ltd., Plot No - G-7/1, Ranjangaon MIDC, Tal. - Shirur, Dist.- Pune 412 220
所涉及的详细信息和数据已经过仔细检查。 图像可能与原始图像有所不同。 您可在说明书中进一步获得技术数据。 可能会有技术修改和错误。
生成日期 2025/5/3 上午2:43