## Worksheet
RDRZ45RT
Emergency stop latching pushbutton with latching
Ordering data
Product type description | RDRZ45RT
Article number (order number) | 101193576
EAN (European Article Number) | 4030661455419
eCl@ss number, version 12.0 | 27-37-12-12
eCl@ss number, version 11.0 | 27-37-12-12
eCl@ss number, version 9.0 | 27-37-12-12
ETIM number, version 7.0 | EC001038
ETIM number, version 6.0 | EC001038
General data
Standards | EN ISO 13850
Versions | 非常停止押しボタン
Design | Round
Installation conditions (mechanical) | 任意に
Sealing type | Membrane Lip gaskets Form seals
Material of the operators | アルミニウム パウダーコーティング
Material of the front ring | アルミニウム
Colour of the operating element | 赤
Colour of the front ring | 黄
Gross weight | 110 g
General data - Features
Emergency-Stop button | Yes
Mounting flange | Yes
Safety functions | Yes
Snap-action mechanism integrated | Yes
Latching | Yes
Fully insulated | Yes
Mechanical data
Unlocking | 牽引解除
Mechanical life, minimum | 100,000 Operations
Actuating stroke | 4 mm
Mounting | 取り付けフランジ EFM
Tightening torque of the screw | 0.6 Nm
Mechanical data - Dimensions
Height | 27.5 mm
Note (Mounting depth) | Depth behind front panel including a contact element
Diameter total | 45 mm
diameters for the actuating heads | 45 mm
Mounting diameter | 22.3 mm
Thickness, of the front panel, minimum | 1 mm
Thickness of the front panel, maximum | 6 mm
Spacing | 50 x 60 mm
Ambient conditions
Degree of protection | IP65
Ambient temperature | -25 ... +75 °C
Restistance to shock | 30 g / 18 ms
Resistant to vibration | 20 g / 10 ... 150 Hz
Schmersal India Pvt. Ltd., Plot No - G-7/1, Ranjangaon MIDC, Tal. - Shirur, Dist.- Pune 412 220
データと詳細は完全にチェックされました。画像は元の画像と異なる場合があります。技術的なデータはマニュアルで見られます。技術的に変更されたり、エラーの可能性があります。
Generated on 2025/04/18 10:28