## Worksheet
IFOD 8-300-10/01
Thermoplastic enclosure AC 2-wire Wiring compartment can be turned 180° Design M30 Wiring compartment
Ordering data
Product type description | IFOD 8-300-10/01
Article number (order number) | 103038715
EAN (European Article Number) | 4030661545967
eCl@ss number, version 12.0 | 27-27-09-03
eCl@ss number, version 11.0 | 27-27-09-03
eCl@ss number, version 9.0 | 27-27-09-03
ETIM number, version 7.0 | EC001821
ETIM number, version 6.0 | EC001821
General data
Standards | DIN VDE 0660-208 EN IEC 60947-5-2
Housing construction form | Cylindre, filet
Housing material | Plastique
Active area | Plastique
Material of the nuts | Plastique
Material of the washer | Perbunan®
Detection range Sd, maximum | 800 mm
Gross weight | 72 g
General data - Features
Integral system diagnostics, status | Oui
Number of cable wires | 2
Mechanical data
Tightening torque of nuts, maximum | 4 Nm
Mechanical data - Connection technique
Termination | Raccord fileté
Cable section, maximum | 2 x 1,5 mm²
Wire cross-section | 15 AWG
Mechanical data - Dimensions
ISO thread of the sensor | M30
width across flats | 36 BK
Length of sensor | 118 mm
Width of sensor | 46 mm
Height of sensor | 46 mm
Ambient conditions
Degree of protection | IP65
Ambient temperature | -5 ... +70 °C
Protection class | II
Ambient conditions - Insulation values
Rated impulse withstand voltage Uimp | 10 kV
Electrical data
Rated supply frequency, minimum | 45 Hz
Rated supply frequency, maximum | 65 Hz
Type of voltage range | DC
Operating current, minimum | 10 mA
Rated operating voltage | 15 ... 250 VAC
Operating current | 500 mA
Switching element | Contact NF ou contact NO
Protection circuit integrated | protection contre les charges inductives parasitaires
Switching frequency, approx. | 10 Hz
Electrical data - Digital Output
Voltage drop Ud, maximum | 7 V
Current at Voltage drop Ud | 0,5 A
Design of control elements | bifilaire
Current leakage Ir, maximum | 3 mA
Status indication
Note (Integral System Diagnostics, status ) | LED jaune
Schmersal India Pvt. Ltd., Plot No - G-7/1, Ranjangaon MIDC, Tal. - Shirur, Dist.- Pune 412 220
Les données et les valeurs ont été soigneusement vérifiées. Les illustrations peuvent être différentes de l'original. Vous trouverez d'avantage de caractéristiques techniques dans les manuels d’instructions. Sous réserve de modifications techniques et errata.
Généré le: 03/04/2025 01:23