## Worksheet
AZ 15 ZVRK-M20-1762
| Thermoplastic enclosure Double-insulated Long life 52 mm x 75 mm x 30 mm Universal coding | Large wiring compartment High level of contact reliability with low voltages and currents Slotted holes for adjustment, circular holes for location Insensitive to soiling
Ordering data
Product type description | AZ 15 ZVRK-M20-1762
Article number (order number) | 101157470
EAN (European Article Number) | 4030661180274
eCl@ss number, version 12.0 | 27-27-26-02
eCl@ss number, version 11.0 | 27-27-26-02
eCl@ss number, version 9.0 | 27-27-26-02
ETIM number, version 7.0 | EC002592
ETIM number, version 6.0 | EC002592
Approvals - Standards
Certificates | cULus CCC
General data
Standards | EN ISO 13849-1 EN ISO 14119 EN IEC 60947-5-1
Coding level according to EN ISO 14119 | låg
Working principle | elektromekanisk
Housing material | Plast, glasfiberförstärkt termoplast, självsläckande
Gross weight | 100 g
General data - Features
Number of safety contacts | 1
Number of cable glands | 3
<table><tr><td>Safety classification</td></tr></table>
Vorschriften | EN ISO 13849-1
Mission time | 20 Year(s)
Safety classification - Safety outputs
B10D Normally-closed contact (NC) | 2 000 000 Operations
Mechanical data
Mechanical life, minimum | 1 000 000 Operations
Latching force | 30 N
Positive break travel | 8 mm
Positive break force per NC contact, minimum | 10 N
Positive break force, minimum | 10 N
Actuating speed, maximum | 2 m/s
Mounting | Skruvar
Type of the fixing screws | 2x M6
Mechanical data - Connection technique
Cable entry | 3 x M20 x 1,5
Termination | Skruvanslutning
Cable section, minimum | 0,25 mm²
Cable section, maximum | 2,5 mm²
Note | All information i kabeldelen är inklusive kabelhylsor.
Allowed type of cable | solid single-wire solid multi-wire flexible
Mechanical data - Dimensions
Length of sensor | 30 mm
Width of sensor | 52 mm
Height of sensor | 75 mm
Ambient conditions
Degree of protection | IP67
Ambient temperature | -30 ... +80 °C
Storage and transport temperature | -40 ... +85 °C
Permissible installation altitude above sea level, maximum | 2 000 m
Ambient conditions - Insulation values
Rated insulation voltage Ui | 500 V
Rated impulse withstand voltage Uimp | 6 kV
Overvoltage category | III
Degree of pollution | 3
Electrical data
Thermal test current | 10 A
Required rated short-circuit current | 1 000 A
Switching element | 1 brytande kontakt (br)
Switching principle | slow action, positive break NC contact
Maximale Schalthäufigkeit | 4 000 /h
Material of the contacts, electrical | Silver
Electrical data - Safety contacts
Voltage, Utilisation category AC-15 | 230 VAC
Current, Utilisation category AC-15 | 4 A
Voltage, Utilisation category DC-13 | 24 VDC
Current, Utilisation category DC-13 | 4 A
Scope of delivery
Scope of delivery | Actuator must be ordered separately.
Schmersal India Pvt. Ltd., Plot No - G-7/1, Ranjangaon MIDC, Tal. - Shirur, Dist.- Pune 412 220
Alla data och värden har kontrollerats noga. Bilder kan avvika från originalet. Ytterligare tekniska data finns i manualen. Tekniska ändringar och fel förbehålles.
Genererat den 2025-04-02 04:24